## Innomaint Report History
S.No | Customer Name | Location | Manufacturer | Category | Sub-Category | Asset Name | Asset Model | Asset Criticality | Asset ID | Asset Number | Responsible User | Qr-code | Criticality | Capacity Rating | Year of Manufacturing | Installation Date | Purchase Number | Purchase Date | Purchase Value | Service Provider Name | Status | Reason for Inactive | Contract Start Date | Contract End Date | Asset User | No. of Schedule Configured | No. of Schedule Initiate | Schedule Assigned
1 | DAMOH 59 MLD WTP | DAMOH-PATERA WTP | ADAPTIVE ENGINEERING PVT. LTD | Electrical | Local Push Button Station | CWR-1 LPBS | Mushroom headed | Non-Critical | Damoh_CWR-1 LPBS_200 |  |  | 797096 | High | - | - | - | - | - | 0 | - | Active | - | - | - | JWIL | - | - | -
2 | DAMOH 59 MLD WTP | DAMOH-PATERA WTP | ROTORK | Instrument | ACTUATOR | Clarifier-1 Drain Valve_Actator | K 300 F14 E | Non-Critical | Damoh_Clarifier-1 Drain Valve_Actator_386 |  |  | 797282 | High | - | - | - | - | - | 0 | - | Active | - | - | - | JWIL | - | - | -
3 | DAMOH 59 MLD WTP | DAMOH-PATERA WTP | AVK Valve India Pvt Ltd | Mechanical | NRV | Sludge Pump-2 Discharge NRV | NA | Non-Critical | Damoh_Sludge Pump-2 Discharge NRV_283 |  |  | 797179 | High | PN: 16, Size: 100MM | - | - | - | - | 0 | - | Active | - | - | - | JWIL | - | - | -
4 | DAMOH 59 MLD WTP | DAMOH-PATERA WTP | EVOQUA | Mechanical | Chlorine Rotameter | Chlorine Rotameter-2 | W3T75615 | Non-Critical | Damoh_ Chlorine Rotameter-2_137 |  |  | 797033 | High | Capacity:5Kg | - | - | - | - | 0 | - | Active | - | - | - | JWIL | - | - | -
5 | DAMOH 59 MLD WTP | DAMOH-PATERA WTP | EVOQUA | Mechanical | Chlorine Rotameter | Chlorine Rotameter-7 | W3T75615 | Non-Critical | Damoh_ Chlorine Rotameter-7_142 |  |  | 797038 | High | Capacity:10Kg | - | - | - | - | 0 | - | Active | - | - | - | JWIL | - | - | -
6 | DAMOH 59 MLD WTP | DAMOH-PATERA WTP | Wilo | Mechanical | Pump | Intake VT Pump-4 | VMF5B-4STG | Non-Critical | Damoh Intake Pump-4_7 |  |  | 796903 | High | Flow: 558CUM/Hr., Head: 52Mtr., RPM: 1485. | - | - | - | - | 0 | - | Active | - | - | - | JWIL | 1 | 1 | -
7 | DAMOH 59 MLD WTP | DAMOH-PATERA WTP | INDIAN VALVE INTERNATIONAL | Mechanical | NRV | Intake VT Pump-1 NRV | NA | Non-Critical | Damoh Intake Pump-1_NRV_12 |  |  | 796908 | High | PN: 16, Size: 300MM | - | - | - | - | 0 | - | Active | - | - | - | JWIL | - | - | -
8 | DAMOH 59 MLD WTP | DAMOH-PATERA WTP | WPIL | Electrical | Motor | Recycle Pump-2_Motor-2 | WQ4MF11P | Non-Critical | Damoh_Recycle Pump-2_Motor-2_221 |  |  | 797117 | High | Capacity:140 M3/Hr; Head: 16 Mtr.; 11 KW/15 HP. | - | - | - | - | 0 | - | Active | - | - | - | JWIL | - | - | -
9 | DAMOH 59 MLD WTP | DAMOH-PATERA WTP | Jash | Mechanical | Sluice Gate | Gravity Bed-1-4 Bypass Gate | NA | Non-Critical | Damoh_Gravity Bed-1-4 Bypass Gate-58 |  |  | 796954 | High | Size: 1820(W)*980(H)MM | - | - | - | - | 0 | - | Active | - | - | - | JWIL | - | - | -
10 | DAMOH 59 MLD WTP | DAMOH-PATERA WTP | INDIAN VALVE INTERNATIONAL | Mechanical | Butterfly Valve | CWR Pump-5 Suction BF | NA | Non-Critical | Damoh_CWR Pump-5 Suction BF_166 |  |  | 797062 | High | PN: 16, Size: 300MM | - | - | - | - | 0 | - | Active | - | - | - | JWIL | - | - | -
11 | DAMOH 59 MLD WTP | DAMOH-PATERA WTP | ADROIT ASSOCIATES PVT LTD | Mechanical | Gear Box | Clarifier-2 Flocculator-1 Drive Gear Box | NA | Non-Critical | Damoh_Clarifier-2 Flocculator-1 Drive Gear Box_47 |  |  | 796943 | High | - | - | - | - | - | 0 | - | Active | - | - | - | JWIL | 1 | 1 | -
12 | DAMOH 59 MLD WTP | DAMOH-PATERA WTP | ROTORK | Instrument | ACTUATOR | Filter Bed-2 Back Wash-1 BF | K 60 F10 E | Non-Critical | Damoh_Filter Bed-2 Back Wash-1 BF_327 |  |  | 797223 | High | - | - | - | - | - | 0 | - | Active | - | - | - | JWIL | - | - | -
13 | DAMOH 59 MLD WTP | DAMOH-PATERA WTP | ENDRESS + HAUSER | Instrument | Ultrasonic Level Transmitter | Gravity Bed-7 Level Transmitter | NA | Non-Critical | Damoh_Gravity Bed-7 LT_398 |  |  | 797294 | High | - | - | - | - | - | 0 | - | Active | - | - | - | JWIL | - | - | -
14 | DAMOH 59 MLD WTP | DAMOH-PATERA WTP | ROTORK | Instrument | ACTUATOR | Filter Bed-4 Clear Water-2 BF | K 60 F10 E | Non-Critical | Damoh_Filter Bed-4 Clear Water-2 BF_342 |  |  | 797238 | High | - | - | - | - | - | 0 | - | Active | - | - | - | JWIL | - | - | -
15 | DAMOH 59 MLD WTP | DAMOH-PATERA WTP | INDIAN VALVE INTERNATIONAL | Mechanical | Sluice Valve | CWR Pump-5 Discharge SV | NA | Non-Critical | Damoh_CWR Pump-5 Discharge SV_174 |  |  | 797070 | High | PN: 1.0, Size: 350MM | - | - | - | - | 0 | - | Active | - | - | - | JWIL | - | - | -
16 | DAMOH 59 MLD WTP | DAMOH-PATERA WTP | AVK Valve India Pvt Ltd | Mechanical | Butterfly Valve | Filter Bed-4 Back Wash-2 BF | 76/74 series | Non-Critical | Damoh_Filter Bed-4 Back Wash-2 BF_88 |  |  | 796984 | High | PN: 16, Size: 150MM | - | - | - | - | 0 | - | Active | - | - | - | JWIL | - | - | -
17 | DAMOH 59 MLD WTP | DAMOH-PATERA WTP | Kriloskar | Electrical | Motor | Chlorinator-5_Motor-5 | KDS335 | Non-Critical | Damoh_Chlorinator-5_Motor-5_249 |  |  | 797145 | High | Sirial No.A22AJF000720 KW 2.20, HP- 3, 4.70 Amp, RPM 2840, Size 50*40 mm, | - | - | - | - | 0 | - | Active | - | - | - | JWIL | - | - | -
18 | DAMOH 59 MLD WTP | DAMOH-PATERA WTP | Kriloskar | Electrical | Motor | Chlorinator-3_Motor-3 | KDS335 | Non-Critical | Damoh_Chlorinator-3_Motor-3_247 |  |  | 797143 | High | KW 1.5, HP- 2, Amp3.90, RPM 2840, | - | - | - | - | 0 | - | Active | - | - | - | JWIL | - | - | -
19 | DAMOH 59 MLD WTP | DAMOH-PATERA WTP | AVK Valve India Pvt Ltd | Mechanical | Butterfly Valve | Filter Bed-2 Back Wash-2 BF | 76/74 series | Non-Critical | Damoh_Filter Bed-2 Back Wash-2 BF_72 |  |  | 796968 | High | PN: 16, Size: 150MM | - | - | - | - | 0 | - | Active | - | - | - | JWIL | - | - | -
20 | DAMOH 59 MLD WTP | DAMOH-PATERA WTP | Radicon | Electrical | Motor | Lime Mixture-2_Motor-2 | 2HE2 083-0405-A00037 | Non-Critical | Damoh_Lime Mixture-2_Motor-2_242 |  |  | 797138 | High | Rating: 415 V, 0.75 KW, HP-1.0 , 1.7 Amp. | - | - | - | - | 0 | - | Active | - | - | - | JWIL | - | - | -
21 | DAMOH 59 MLD WTP | DAMOH-PATERA WTP | Jash | Mechanical | Sluice Gate | Filter Bed-1 Feed Water Gate | NA | Non-Critical | Damoh_Filter Bed-1 Feed Water Gate_60 |  |  | 796956 | High | Size: 500*500MM | - | - | - | - | 0 | - | Active | - | - | - | JWIL | - | - | -
22 | DAMOH 59 MLD WTP | DAMOH-PATERA WTP | Bharat Bijlee | Electrical | Motor | Clarifier-2_Flocculator-2_Motor-2 | CM/L7800028518 | Non-Critical | Damoh_Clarifier-2_Flocculator-2_Motor-2_232 |  |  | 797128 | High | Rating: 1.1 KW/1.5 HP, EFF- 81.4%, V:415 V , 2.41 Amp, RPM-1425. | - | - | - | - | 0 | - | Active | - | - | - | JWIL | - | - | -
23 | DAMOH 59 MLD WTP | DAMOH-PATERA WTP | ROTORK | Instrument | ACTUATOR | Filter Bed-8 Air Scouring-2 BF | K 60 F10 E | Non-Critical | Damoh_Filter Bed-8 Air Scouring-2 BF_378 |  |  | 797274 | High | - | - | - | - | - | 0 | - | Active | - | - | - | JWIL | - | - | -
24 | DAMOH 59 MLD WTP | DAMOH-PATERA WTP | ENDRESS + HAUSER | Instrument | Ultrasonic Level Transmitter | Gravity Bed-2 Level Transmitter | NA | Non-Critical | Damoh_Gravity Bed-2 LT_393 |  |  | 797289 | High | - | - | - | - | - | 0 | - | Active | - | - | - | JWIL | - | - | -
25 | DAMOH 59 MLD WTP | DAMOH-PATERA WTP | AVK Valve India Pvt Ltd | Mechanical | Butterfly Valve | Air Blower-2 Discharge Valve | 76/70 Series | Non-Critical | Damoh_Air Blower-2 Discharge Valve_267 |  |  | 797163 | High | PN: 10, Size: 150MM | - | - | - | - | 0 | - | Active | - | - | - | JWIL | - | - | -
26 | DAMOH 59 MLD WTP | DAMOH-PATERA WTP | ADROIT ASSOCIATES PVT LTD | Mechanical | Gear Box | Clarifier-2 Flocculator-3 Drive Gear Box | NA | Non-Critical | Damoh_Clarifier-2 Flocculator-3 Drive Gear Box_49 |  |  | 796945 | High | - | - | - | - | - | 0 | - | Active | - | - | - | JWIL | 1 | 1 | -
27 | DAMOH 59 MLD WTP | DAMOH-PATERA WTP | Wilo | Mechanical | Pump | CWR Pump-7 | Type 150-200BST | Non-Critical | Damoh_CWR Pump-7_150 |  |  | 797046 | High | Capacity: 266.40m3/h, Head 124M, RPM 1485 | - | - | - | - | 0 | - | Active | - | - | - | JWIL | 1 | 1 | -
28 | DAMOH 59 MLD WTP | DAMOH-PATERA WTP | AVK Valve India Pvt Ltd | Mechanical | Butterfly Valve | Filter Bed-2 Air Scouring-2 BF | 76/74 series | Non-Critical | Damoh_Filter Bed-2 Air Scouring-2 BF_74 |  |  | 796970 | High | PN: 16, Size: 150MM | - | - | - | - | 0 | - | Active | - | - | - | JWIL | - | - | -
29 | DAMOH 59 MLD WTP | DAMOH-PATERA WTP | ROTORK | Instrument | ACTUATOR | CWR Pump-2 Discharge SV_Actuator | K150F10E24 | Non-Critical | Damoh_CWR Pump-2 Discharge SV_Actuator_414 |  |  | 797310 | High | - | - | - | - | - | 0 | - | Active | - | - | - | JWIL | - | - | -
30 | DAMOH 59 MLD WTP | DAMOH-PATERA WTP | Kriloskar | Electrical | Motor | Chlorinator-7_Motor-7 | KDS335 | Non-Critical | Damoh_Chlorinator-7_Motor-7_251 |  |  | 797147 | High | KW 1.5, HP- 2, Amp3.90, RPM 2840, | - | - | - | - | 0 | - | Active | - | - | - | JWIL | - | - | -
31 | DAMOH 59 MLD WTP | DAMOH-PATERA WTP | Wilo | Mechanical | Pump | CWR Pump-5 | Type 150-200BST | Non-Critical | Damoh_CWR Pump-5_148 |  |  | 797044 | High | Capacity: 266.40m3/h, Head 124M, RPM 1485 | - | - | - | - | 0 | - | Active | - | - | - | JWIL | 1 | 1 | -
32 | DAMOH 59 MLD WTP | DAMOH-PATERA WTP | Jash | Mechanical | Sluice Gate | Gravity Bed-5-8 Bypass Gate | NA | Non-Critical | Damoh_Gravity Bed-5-8 Bypass Gate-59 |  |  | 796955 | High | Size: 1820(W)*980(H)MM | - | - | - | - | 0 | - | Active | - | - | - | JWIL | - | - | -
33 | DAMOH 59 MLD WTP | DAMOH-PATERA WTP | 410 | Instrument | Turbidity analyser | WTP Clear Water TURBIDITY & pH ANALYSER | NA | Non-Critical | Damoh_WTP Clear Water TURBIDITY & pH ANALYSER_410 |  |  | 797306 | High | - | - | - | - | - | 0 | - | Active | - | - | - | JWIL | - | - | -
34 | DAMOH 59 MLD WTP | DAMOH-PATERA WTP | Wilo | Mechanical | Pump | Backwash Pump-2 | SCPt 125-290 HA | Non-Critical | Damoh_Backwash Pump-2_125 |  |  | 797021 | High | Flow 247 CUM/H, RPM: 1475. | - | - | - | - | 0 | - | Active | - | - | - | JWIL | 1 | 1 | -
35 | DAMOH 59 MLD WTP | DAMOH-PATERA WTP | ROTORK | Instrument | ACTUATOR | Filter Bed-8 Back Wash-1 BF | K 60 F10 E | Non-Critical | Damoh_Filter Bed-8 Back Wash-1 BF_375 |  |  | 797271 | High | - | - | - | - | - | 0 | - | Active | - | - | - | JWIL | - | - | -
36 | DAMOH 59 MLD WTP | DAMOH-PATERA WTP | CORONET ENGINEERS PVT LTD | Electrical | HT Switchgear Panel | Intake Well HT Panel | Indoor | Non-Critical | Damoh_Intake Well HT Panel_181 |  |  | 797077 | High | Rating: 33 KV,630 Amps, 25 KA for 1 Sec, Control Voltage:110VDC. | - | - | - | - | 0 | - | Active | - | - | - | JWIL | 1 | 1 | -
37 | DAMOH 59 MLD WTP | DAMOH-PATERA WTP | ENDRESS + HAUSER | Instrument | Ultrasonic Level Transmitter | Gravity Bed-7 Outlet Chamber Level Transmitter | NA | Non-Critical | Damoh_Gravity Bed-7 Outlet Chamber LT_406 |  |  | 797302 | High | - | - | - | - | - | 0 | - | Active | - | - | - | JWIL | - | - | -
38 | DAMOH 59 MLD WTP | DAMOH-PATERA WTP | ENDRESS + HAUSER | Instrument | Ultrasonic Level Transmitter | Gravity Bed-2 Outlet Chamber Level Transmitter | NA | Non-Critical | Damoh_Gravity Bed-2 Outlet Chamber LT_401 |  |  | 797297 | High | - | - | - | - | - | 0 | - | Active | - | - | - | JWIL | - | - | -
39 | DAMOH 59 MLD WTP | DAMOH-PATERA WTP | INDIAN VALVE INTERNATIONAL | Mechanical | Butterfly Valve | Intake VT Pump-3 BF | NA | Non-Critical | Damoh Intake Pump-3_BF_22 |  |  | 796918 | High | PN: 16, Size: 300MM | - | - | - | - | 0 | - | Active | - | - | - | JWIL | - | - | -
40 | DAMOH 59 MLD WTP | DAMOH-PATERA WTP | ROTORK | Instrument | ACTUATOR | Intake VT Pump-6 BF Actuator | K150F10E24 | Non-Critical | Damoh_Intake VT Pump-6 BF Actuator_300 |  |  | 797196 | High | - | - | - | - | - | 0 | - | Active | - | - | - | JWIL | - | - | -
41 | DAMOH 59 MLD WTP | DAMOH-PATERA WTP | Auma india | Instrument | ACTUATOR | Filter Bed-7 Feed Water Gate | K 60 F10 E | Non-Critical | Damoh_Filter Bed-7 Feed Water Gate_364 |  |  | 797260 | High | - | - | - | - | - | 0 | - | Active | - | - | - | JWIL | - | - | -
42 | DAMOH 59 MLD WTP | DAMOH-PATERA WTP | ROTORK | Instrument | ACTUATOR | Filter Bed-4 Air Scouring-2 BF | K 60 F10 E | Non-Critical | Damoh_Filter Bed-4 Air Scouring-2 BF_346 |  |  | 797242 | High | - | - | - | - | - | 0 | - | Active | - | - | - | JWIL | - | - | -
43 | DAMOH 59 MLD WTP | DAMOH-PATERA WTP | ENDRESS + HAUSER | Instrument | Ultrasonic Level Transmitter | CWR Compartment-1 Level Transmitter | NA | Non-Critical | Damoh_CWR Compartment-1 LT_390 |  |  | 797286 | High | - | - | - | - | - | 0 | - | Active | - | - | - | JWIL | - | - | -
44 | DAMOH 59 MLD WTP | DAMOH-PATERA WTP | ROTORK | Instrument | ACTUATOR | Filter Bed-8 Clear Water-1 BF | K 60 F10 E | Non-Critical | Damoh_Filter Bed-8 Clear Water-1 BF_373 |  |  | 797269 | High | - | - | - | - | - | 0 | - | Active | - | - | - | JWIL | - | - | -
45 | DAMOH 59 MLD WTP | DAMOH-PATERA WTP | WPIL | Electrical | Motor | Recycle Pump-3_Motor-3 | WQ4MF11P | Non-Critical | Damoh_Recycle Pump-3_Motor-3_222 |  |  | 797118 | High | Capacity:140 M3/Hr; Head: 16 Mtr.; 11 KW/15 HP. | - | - | - | - | 0 | - | Active | - | - | - | JWIL | - | - | -
46 | DAMOH 59 MLD WTP | DAMOH-PATERA WTP | CG Power & Industries Solutions Limited | Electrical | Motor | Intake Well Pump-5_Motor-5 | FRAME NO. ND280S | Non-Critical | Damoh_Intake Well Pump-5_Motor-5_190 |  |  | 797086 | High | Rating: KW 75., RPM 1480., V 440., A 119. | - | - | - | - | 0 | - | Active | - | - | - | JWIL | - | - | -
47 | DAMOH 59 MLD WTP | DAMOH-PATERA WTP | EVOQUA | Mechanical | Chlorine Rotameter | Chlorine Rotameter-5 | W3T75615 | Non-Critical | Damoh_ Chlorine Rotameter-5_140 |  |  | 797036 | High | Capacity:10Kg | - | - | - | - | 0 | - | Active | - | - | - | JWIL | - | - | -
48 | DAMOH 59 MLD WTP | DAMOH-PATERA WTP | CG Power & Industries Solutions Limited | Electrical | Motor | CWR Pump-1_Motor-1 | FRAME NO. ND355LX | Non-Critical | Damoh_CWR Pump-1_Motor-1_208 |  |  | 797104 | High | Rating: KW 250. VOLT. 415 +-10%, AMP. 406.00. | - | - | - | - | 0 | - | Active | - | - | - | JWIL | - | - | -
49 | DAMOH 59 MLD WTP | DAMOH-PATERA WTP | ROTORK | Instrument | ACTUATOR | CWR Pump-3 Discharge SV_Actuator | K150F10E24 | Non-Critical | Damoh_CWR Pump-3 Discharge SV_Actuator_415 |  |  | 797311 | High | - | - | - | - | - | 0 | - | Active | - | - | - | JWIL | - | - | -
50 | DAMOH 59 MLD WTP | DAMOH-PATERA WTP | Jash | Mechanical | Sluice Gate | Filter Bed-4 Backwash Drain Gate | NA | Non-Critical | Damoh_Filter Bed-4 Backwash Drain Gate_91 |  |  | 796987 | High | Size: 600*600MM | - | - | - | - | 0 | - | Active | - | - | - | JWIL | - | - | -
51 | DAMOH 59 MLD WTP | DAMOH-PATERA WTP | AVK Valve India Pvt Ltd | Mechanical | Butterfly Valve | Filter Bed-8 Clear Water-2 BF | 76/74 series | Non-Critical | Damoh_Filter Bed-8 Clear Water-2 BF_118 |  |  | 797014 | High | PN: 16, Size: 150MM | - | - | - | - | 0 | - | Active | - | - | - | JWIL | - | - | -
52 | DAMOH 59 MLD WTP | DAMOH-PATERA WTP | ROTORK | Instrument | ACTUATOR | Filter Bed-5 Air Scouring-2 BF | K 60 F10 E | Non-Critical | Damoh_Filter Bed-5 Air Scouring-2 BF_354 |  |  | 797250 | High | - | - | - | - | - | 0 | - | Active | - | - | - | JWIL | - | - | -
53 | DAMOH 59 MLD WTP | DAMOH-PATERA WTP | EVOQUA | Mechanical | Chlorine Injector | Chlorine Injector-6 | W3T99144 | Non-Critical | Damoh_ Chlorine Injector-6_133 |  |  | 797029 | High | Capacity:10Kg | - | - | - | - | 0 | - | Active | - | - | - | JWIL | - | - | -
54 | DAMOH 59 MLD WTP | DAMOH-PATERA WTP | Bharat Bijlee | Electrical | Motor | Clarifier-2_Flocculator-1_Motor-1 | CM/L7800028518 | Non-Critical | Damoh_Clarifier-2_Flocculator-1_Motor-1_231 |  |  | 797127 | High | Rating: 1.1 KW/1.5 HP, EFF- 81.4%, V:415 V , 2.41 Amp, RPM-1425. | - | - | - | - | 0 | - | Active | - | - | - | JWIL | - | - | -
55 | DAMOH 59 MLD WTP | DAMOH-PATERA WTP | Wilo | Mechanical | Pump | Backwash Pump-1 | SCPt 125-290 HA | Non-Critical | Damoh_Backwash Pump-1_124 |  |  | 797020 | High | Flow 247 CUM/H, RPM: 1475. | - | - | - | - | 0 | - | Active | - | - | - | JWIL | 1 | 1 | -
56 | DAMOH 59 MLD WTP | DAMOH-PATERA WTP | Bharat Bijlee | Electrical | Motor | Clarifier-2_Flocculator-4_Motor-4 | CM/L7800028518 | Non-Critical | Damoh_Clarifier-2_Flocculator-4_Motor-4_234 |  |  | 797130 | High | Rating: 1.1 KW/1.5 HP, EFF- 81.4%, V:415 V , 2.41 Amp, RPM-1425. | - | - | - | - | 0 | - | Active | - | - | - | JWIL | - | - | -
57 | DAMOH 59 MLD WTP | DAMOH-PATERA WTP | AVK Valve India Pvt Ltd | Mechanical | Sluice Valves | Sludge Pump-4 Discharge Valve | NA | Non-Critical | Damoh_Sludge Pump-4 Discharge Valve_285 |  |  | 797181 | High | PN: 16, Size: 100MM | - | - | - | - | 0 | - | Active | - | - | - | JWIL | - | - | -
58 | DAMOH 59 MLD WTP | DAMOH-PATERA WTP | Bharat Bijlee | Electrical | Motor | Clarifier-1_Flocculator-2_Motor-2 | CM/L7800028518 | Non-Critical | Damoh_Clarifier-1_Flocculator-2_Motor-2_228 |  |  | 797124 | High | Rating: 1.1 KW/1.5 HP, EFF- 81.4%, V:415 V , 2.41 Amp, RPM-1425. | - | - | - | - | 0 | - | Active | - | - | - | JWIL | - | - | -
59 | DAMOH 59 MLD WTP | DAMOH-PATERA WTP | CG Power & Industries Solutions Limited | Electrical | Motor | CWR Pump-4_Motor-4 | FRAME NO. ND355LX | Non-Critical | Damoh_CWR Pump-4_Motor-4_211 |  |  | 797107 | High | Rating: KW 250. VOLT. 415 +-10%, AMP. 406.00. | - | - | - | - | 0 | - | Active | - | - | - | JWIL | - | - | -
60 | DAMOH 59 MLD WTP | DAMOH-PATERA WTP | INDIAN VALVE INTERNATIONAL | Mechanical | Air Release Valve | Intake Discharge Common Header ARV | NA | Non-Critical | Damoh Intake Discharge Common Header ARV_29 |  |  | 796925 | High | PN: 16, Size: 100MM | - | - | - | - | 0 | - | Active | - | - | - | JWIL | - | - | -
61 | DAMOH 59 MLD WTP | DAMOH-PATERA WTP | INDIAN VALVE INTERNATIONAL | Mechanical | NRV | CWR Discharge Header NRV | NA | Non-Critical | Damoh_CWR Discharge Header NRV_161 |  |  | 797057 | High | PN: 16, Size: 800MM | - | - | - | - | 0 | - | Active | - | - | - | JWIL | - | - | -
62 | DAMOH 59 MLD WTP | DAMOH-PATERA WTP | AVK Valve India Pvt Ltd | Mechanical | Butterfly Valve | Filter Bed-2 Back Wash-1 BF | 76/74 series | Non-Critical | Damoh_Filter Bed-2 Back Wash-1 BF_71 |  |  | 796967 | High | PN: 16, Size: 150MM | - | - | - | - | 0 | - | Active | - | - | - | JWIL | - | - | -
63 | DAMOH 59 MLD WTP | DAMOH-PATERA WTP | AVK Valve India Pvt Ltd | Mechanical | Butterfly Valve | Filter Bed-6 Back Wash-1 BF | 76/74 series | Non-Critical | Damoh_Filter Bed-6 Back Wash-1 BF_103 |  |  | 796999 | High | PN: 16, Size: 150MM | - | - | - | - | 0 | - | Active | - | - | - | JWIL | - | - | -
64 | DAMOH 59 MLD WTP | DAMOH-PATERA WTP | ROTORK | Instrument | ACTUATOR | Filter Bed-3 Air Scouring-2 BF | K 60 F10 E | Non-Critical | Damoh_Filter Bed-3 Air Scouring-2 BF_338 |  |  | 797234 | High | - | - | - | - | - | 0 | - | Active | - | - | - | JWIL | - | - | -
65 | DAMOH 59 MLD WTP | DAMOH-PATERA WTP | AVK Valve India Pvt Ltd | Mechanical | Sluice Valves | Sludge Bed-5 Feed Valve | 02/400 Series | Non-Critical | Damoh_Sludge Bed-5 Feed Valve_264 |  |  | 797160 | High | PN: 10, Size: 100MM | - | - | - | - | 0 | - | Active | - | - | - | JWIL | - | - | -
66 | DAMOH 59 MLD WTP | DAMOH-PATERA WTP | ENDRESS + HAUSER | Instrument | Ultrasonic Level Transmitter | Gravity Bed-5 Outlet Chamber Level Transmitter | NA | Non-Critical | Damoh_Gravity Bed-5 Outlet Chamber LT_404 |  |  | 797300 | High | - | - | - | - | - | 0 | - | Active | - | - | - | JWIL | - | - | -
67 | DAMOH 59 MLD WTP | DAMOH-PATERA WTP | AVK Valve India Pvt Ltd | Mechanical | Butterfly Valve | Filter Bed-2 Clear Water-1 BF | 76/74 series | Non-Critical | Damoh_Filter Bed-2 Clear Water-1 BF_69 |  |  | 796965 | High | PN: 16, Size: 150MM | - | - | - | - | 0 | - | Active | - | - | - | JWIL | - | - | -
68 | DAMOH 59 MLD WTP | DAMOH-PATERA WTP | AVK Valve India Pvt Ltd | Mechanical | Butterfly Valve | Filter Bed-6 Air Scouring-1 BF | 76/74 series | Non-Critical | Damoh_Filter Bed-6 Air Scouring-1 BF_105 |  |  | 797001 | High | PN: 16, Size: 150MM | - | - | - | - | 0 | - | Active | - | - | - | JWIL | - | - | -
69 | DAMOH 59 MLD WTP | DAMOH-PATERA WTP | AVK Valve India Pvt Ltd | Mechanical | Sluice Valves | Recycle Pump-3 Discharge Valve | 02/400 Series | Non-Critical | Damoh_Recycle Pump-3 Discharge Valve_275 |  |  | 797171 | High | PN: 10, Size: 150MM | - | - | - | - | 0 | - | Active | - | - | - | JWIL | - | - | -
70 | DAMOH 59 MLD WTP | DAMOH-PATERA WTP | ROTORK | Instrument | ACTUATOR | Filter Bed-1 Back Wash-2 BF | K 60 F10 E | Non-Critical | Damoh_Filter Bed-1 Back Wash-2 BF_320 |  |  | 797216 | High | - | - | - | - | - | 0 | - | Active | - | - | - | JWIL | - | - | -
71 | DAMOH 59 MLD WTP | DAMOH-PATERA WTP | ROTORK | Instrument | ACTUATOR | Filter Bed-1 Clear Water-1 BF | K 60 F10 E | Non-Critical | Damoh_Filter Bed-1 Clear Water-1 BF_317 |  |  | 797213 | High | - | - | - | - | - | 0 | - | Active | - | - | - | JWIL | - | - | -
72 | DAMOH 59 MLD WTP | DAMOH-PATERA WTP | INDIAN VALVE INTERNATIONAL | Mechanical | Butterfly Valve | CWR Pump-7 Suction BF | NA | Non-Critical | Damoh_CWR Pump-7 Suction BF_168 |  |  | 797064 | High | PN: 16, Size: 300MM | - | - | - | - | 0 | - | Active | - | - | - | JWIL | - | - | -
73 | DAMOH 59 MLD WTP | DAMOH-PATERA WTP | AVK Valve India Pvt Ltd | Mechanical | Butterfly Valve | Filter Bed-8 Back Wash-2 BF | 76/74 series | Non-Critical | Damoh_Filter Bed-8 Back Wash-2 BF_120 |  |  | 797016 | High | PN: 16, Size: 150MM | - | - | - | - | 0 | - | Active | - | - | - | JWIL | - | - | -
74 | DAMOH 59 MLD WTP | DAMOH-PATERA WTP | ENDRESS + HAUSER | Instrument | Ultrasonic Level Transmitter | Backwash Tank Level Transmitter | NA | Non-Critical | Damoh_Backwash Tank Level Transmitter_389 |  |  | 797285 | High | - | - | - | - | - | 0 | - | Active | - | - | - | JWIL | - | - | -
75 | DAMOH 59 MLD WTP | DAMOH-PATERA WTP | AVK Valve India Pvt Ltd | Mechanical | Butterfly Valve | Filter Bed-2 Clear Water-2 BF | 76/74 series | Non-Critical | Damoh_Filter Bed-2 Clear Water-2 BF_70 |  |  | 796966 | High | PN: 16, Size: 150MM | - | - | - | - | 0 | - | Active | - | - | - | JWIL | - | - | -
76 | DAMOH 59 MLD WTP | DAMOH-PATERA WTP | Radicon | Electrical | Motor | Lime Dosing Pump-1_Motor-2 | IP:55 | Non-Critical | Damoh_Lime Dosing Pump-1_Motor-2_238 |  |  | 797134 | High | Rating:1.10 KW/1.50 HP, RPM-1400, 415 V ,2.41 Amp | - | - | - | - | 0 | - | Active | - | - | - | JWIL | - | - | -
77 | DAMOH 59 MLD WTP | DAMOH-PATERA WTP | Rosemount | Instrument | Pressure Transmitter | Intake VT Pump-4 Pressure Transmitter | 2051GP3A2B21AB4Q4D4M5 | Non-Critical | Damoh_Intake VT Pump-4 PT_308 |  |  | 797204 | High | - | - | - | - | - | 0 | - | Active | - | - | - | JWIL | - | - | -
78 | DAMOH 59 MLD WTP | DAMOH-PATERA WTP | CG Power & Industries Solutions Limited | Electrical | Motor | Intake Well Pump-4_Motor-4 | FRAME NO. ND280S | Non-Critical | Damoh_Intake Well Pump-4_Motor-4_189 |  |  | 797085 | High | Rating: KW 110.,RPM 1485.,V 440.,A 170. | - | - | - | - | 0 | - | Active | - | - | - | JWIL | - | - | -
79 | DAMOH 59 MLD WTP | DAMOH-PATERA WTP | Jash | Mechanical | Sluice Gate | Filter Bed-3 Feed Water Gate | NA | Non-Critical | Damoh_Filter Bed-3 Feed Water Gate_76 |  |  | 796972 | High | Size: 500*500MM | - | - | - | - | 0 | - | Active | - | - | - | JWIL | - | - | -
80 | DAMOH 59 MLD WTP | DAMOH-PATERA WTP | AVK Valve India Pvt Ltd | Mechanical | Butterfly Valve | Backwash Pump-2 Discharge Valve | 745/1 Series | Non-Critical | Damoh_Backwash Pump-2 Discharge Valve_281 |  |  | 797177 | High | PN: 10, Size: 200MM | - | - | - | - | 0 | - | Active | - | - | - | JWIL | - | - | -
81 | DAMOH 59 MLD WTP | DAMOH-PATERA WTP | Radicon | Mechanical | Gear Box | Clarifier-2 Bridge Drive Gear Box | NA | Non-Critical | Damoh_CLF-2 Bridge Drive Gear Box_42 |  |  | 796938 | High | Ratio 171.6, Oil Gr. 460 , O/P RPM 8.5, Mounting -B3. | - | - | - | - | 0 | - | Active | - | - | - | JWIL | 1 | 1 | -
82 | DAMOH 59 MLD WTP | DAMOH-PATERA WTP | Bharat Bijlee | Electrical | Motor | Clarifier-2_Flocculator-3_Motor-3 | CM/L7800028518 | Non-Critical | Damoh_Clarifier-2_Flocculator-3_Motor-3_233 |  |  | 797129 | High | Rating: 1.1 KW/1.5 HP, EFF- 81.4%, V:415 V , 2.41 Amp, RPM-1425. | - | - | - | - | 0 | - | Active | - | - | - | JWIL | - | - | -
83 | DAMOH 59 MLD WTP | DAMOH-PATERA WTP | AVK Valve India Pvt Ltd | Mechanical | Butterfly Valve | Filter Bed-7 Air Scouring-1 BF | 76/74 series | Non-Critical | Damoh_Filter Bed-7 Air Scouring-1 BF_113 |  |  | 797009 | High | PN: 16, Size: 150MM | - | - | - | - | 0 | - | Active | - | - | - | JWIL | - | - | -
84 | DAMOH 59 MLD WTP | DAMOH-PATERA WTP | AVK Valve India Pvt Ltd | Mechanical | Butterfly Valve | Filter Bed-6 Air Scouring-2 BF | 76/74 series | Non-Critical | Damoh_Filter Bed-6 Air Scouring-2 BF_106 |  |  | 797002 | High | PN: 16, Size: 150MM | - | - | - | - | 0 | - | Active | - | - | - | JWIL | - | - | -
85 | DAMOH 59 MLD WTP | DAMOH-PATERA WTP | ENDRESS + HAUSER | Instrument | Ultrasonic Level Transmitter | WTP_Parshall flume | NA | Non-Critical | Damoh_WTP_Parshall flume_388 |  |  | 797284 | High | - | - | - | - | - | 0 | - | Active | - | - | - | JWIL | - | - | -
86 | DAMOH 59 MLD WTP | DAMOH-PATERA WTP | ROTORK | Instrument | ACTUATOR | Intake VT Pump-2 BF Actuator | K150F10E24 | Non-Critical | Damoh_Intake VT Pump-2 BF Actuator_296 |  |  | 797192 | High | - | - | - | - | - | 0 | - | Active | - | - | - | JWIL | - | - | -
87 | DAMOH 59 MLD WTP | DAMOH-PATERA WTP | ENDRESS + HAUSER | Instrument | Ultrasonic Level Transmitter | Gravity Bed-3 Outlet Chamber Level Transmitter | NA | Non-Critical | Damoh_Gravity Bed-3 Outlet Chamber LT_402 |  |  | 797298 | High | - | - | - | - | - | 0 | - | Active | - | - | - | JWIL | - | - | -
88 | DAMOH 59 MLD WTP | DAMOH-PATERA WTP | ROTORK | Instrument | ACTUATOR | Filter Bed-7 Clear Water-2 BF | K 60 F10 E | Non-Critical | Damoh_Filter Bed-7 Clear Water-2 BF_366 |  |  | 797262 | High | - | - | - | - | - | 0 | - | Active | - | - | - | JWIL | - | - | -
89 | DAMOH 59 MLD WTP | DAMOH-PATERA WTP | AVK Valve India Pvt Ltd | Mechanical | Sluice Valves | Backwash Tank_Service Water_ Pre-Treatment Building | 02/400 Series | Non-Critical | Damoh_Backwash Tank_Service Water_ Pre-Treatment Building_258 |  |  | 797154 | High | PN: 10, Size: 100MM | - | - | - | - | 0 | - | Active | - | - | - | JWIL | - | - | -
90 | DAMOH 59 MLD WTP | DAMOH-PATERA WTP | INDIAN VALVE INTERNATIONAL | Mechanical | NRV | CWR Pump-2 NRV | NA | Non-Critical | Damoh_CWR Pump-2 NRV_153 |  |  | 797049 | High | PN: 16, Size: 300MM | - | - | - | - | 0 | - | Active | - | - | - | JWIL | - | - | -
91 | DAMOH 59 MLD WTP | DAMOH-PATERA WTP | AVK Valve India Pvt Ltd | Mechanical | Sluice Valves | Clarifier-1 Drain Valve | 21/38 series | Non-Critical | Damoh_Clarifier-1 Drain Valve_254 |  |  | 797150 | High | PN: 10, Size: 250MM | - | - | - | - | 0 | - | Active | - | - | - | JWIL | - | - | -
92 | DAMOH 59 MLD WTP | DAMOH-PATERA WTP | ROTORK | Instrument | ACTUATOR | Filter Bed-5 Back Wash-1 BF | K 60 F10 E | Non-Critical | Damoh_Filter Bed-5 Back Wash-1 BF_351 |  |  | 797247 | High | - | - | - | - | - | 0 | - | Active | - | - | - | JWIL | - | - | -
93 | DAMOH 59 MLD WTP | DAMOH-PATERA WTP | Wilo | Mechanical | Pump | Intake VT Pump-2 | VMF5B-4STG | Non-Critical | Damoh Intake Pump-2_5 |  |  | 796901 | High | Flow: 558CUM/Hr., Head: 52Mtr., RPM: 1485. | - | - | - | - | 0 | - | Active | - | - | - | JWIL | 1 | 1 | -
94 | DAMOH 59 MLD WTP | DAMOH-PATERA WTP | Auma india | Instrument | ACTUATOR | Filter Bed-8 Backwash Drain Gate | SA12-F10-A | Non-Critical | Damoh_Filter Bed-8 Backwash Drain Gate_379 |  |  | 797275 | High | - | - | - | - | - | 0 | - | Active | - | - | - | JWIL | - | - | -
95 | DAMOH 59 MLD WTP | DAMOH-PATERA WTP | AVK Valve India Pvt Ltd | Mechanical | Sluice Valves | Recycle Pump-1 Discharge Valve | 02/400 Series | Non-Critical | Damoh_Recycle Pump-1 Discharge Valve_273 |  |  | 797169 | High | PN: 10, Size: 150MM | - | - | - | - | 0 | - | Active | - | - | - | JWIL | - | - | -
96 | DAMOH 59 MLD WTP | DAMOH-PATERA WTP | ADAPTIVE ENGINEERING PVT. LTD | Electrical | APFC Panel | Intake Well APFC Panel-1 | SINGLE FRONT | Non-Critical | Damoh_Intake Well APFC Panel-1_183 |  |  | 797079 | High | Rating: 80 kVAR APFC Panel . | - | - | - | - | 0 | - | Active | - | - | - | JWIL | 1 | 1 | -
97 | DAMOH 59 MLD WTP | DAMOH-PATERA WTP | ROTORK | Instrument | ACTUATOR | Filter Bed-6 Air Scouring-2 BF | K 60 F10 E | Non-Critical | Damoh_Filter Bed-6 Air Scouring-2 BF_362 |  |  | 797258 | High | - | - | - | - | - | 0 | - | Active | - | - | - | JWIL | - | - | -
98 | DAMOH 59 MLD WTP | DAMOH-PATERA WTP | R&J | Mechanical | Scour Valve | Intake Discharge Header Scour Valve | NA | Non-Critical | Damoh_Intake Discharge Header Scour Valve_30 |  |  | 796926 | High | Size:300MM,PN:16 | - | - | - | - | 0 | - | Active | - | - | - | JWIL | - | - | -
99 | DAMOH 59 MLD WTP | DAMOH-PATERA WTP | ADAPTIVE ENGINEERING PVT. LTD | Electrical | APFC Panel | CWR APFC Panel | SINGLE FRONT | Non-Critical | Damoh_CWR APFC Panel _198 |  |  | 797094 | High | APFC Panel Rating:265kVAR. | - | - | - | - | 0 | - | Active | - | - | - | JWIL | 1 | 1 | -
100 | DAMOH 59 MLD WTP | DAMOH-PATERA WTP | Jash | Mechanical | Gate | Intake Well Feed Gate-2 | NA | Non-Critical | Damoh_Intake Well Gate-2 |  |  | 796898 | High | Size: 900*900MM | - | - | - | - | 0 | - | Active | - | - | - | JWIL | - | - | -
101 | DAMOH 59 MLD WTP | DAMOH-PATERA WTP | ROTORK | Instrument | ACTUATOR | Filter Bed-6 Back Wash-1 BF | K 60 F10 E | Non-Critical | Damoh_Filter Bed-6 Back Wash-1 BF_359 |  |  | 797255 | High | - | - | - | - | - | 0 | - | Active | - | - | - | JWIL | - | - | -
102 | DAMOH 59 MLD WTP | DAMOH-PATERA WTP | ROTORK | Instrument | ACTUATOR | Filter Bed-7 Air Scouring-2 BF | K 60 F10 E | Non-Critical | Damoh_Filter Bed-7 Air Scouring-2 BF_370 |  |  | 797266 | High | - | - | - | - | - | 0 | - | Active | - | - | - | JWIL | - | - | -
103 | DAMOH 59 MLD WTP | DAMOH-PATERA WTP | GROUP TECH INDUSTRIES | Instrument | CHLORINE DETECTOR | WTP CHLORINE DETECTOR 2 | 9206 | Non-Critical | Damoh_WTP CHLORINE DETECTOR 2_381 |  |  | 797277 | High | - | - | - | - | - | 0 | - | Active | - | - | - | JWIL | - | - | -
104 | DAMOH 59 MLD WTP | DAMOH-PATERA WTP | KAY International pvt. Ltd | Mechanical | Air Blower | Air Blower-1 | NA | Non-Critical | Damoh_ Air Blower-1_126 |  |  | 797022 | High | RPM: 1360, Capacity: 1236 CUM/Hr, Pressure: 0.35 kg/cm2. | - | - | - | - | 0 | - | Active | - | - | - | JWIL | 1 | 1 | -
105 | DAMOH 59 MLD WTP | DAMOH-PATERA WTP | INDIAN VALVE INTERNATIONAL | Mechanical | Sluice Valve | CWR Pump-6 Discharge SV | NA | Non-Critical | Damoh_CWR Pump-6 Discharge SV_175 |  |  | 797071 | High | PN: 1.0, Size: 350MM | - | - | - | - | 0 | - | Active | - | - | - | JWIL | - | - | -
106 | DAMOH 59 MLD WTP | DAMOH-PATERA WTP | AVK Valve India Pvt Ltd | Mechanical | Butterfly Valve | Filter Bed-4 Clear Water-1 BF | 76/74 series | Non-Critical | Damoh_Filter Bed-4 Clear Water-1 BF_85 |  |  | 796981 | High | PN: 16, Size: 150MM | - | - | - | - | 0 | - | Active | - | - | - | JWIL | - | - | -
107 | DAMOH 59 MLD WTP | DAMOH-PATERA WTP | AVK Valve India Pvt Ltd | Mechanical | Tilting Disc Check Valve | Backwash Pump-1 Discharge NRV | NA | Non-Critical | Damoh_Backwash Pump-1 Discharge NRV_289 |  |  | 797185 | High | PN: 16, Size: 200MM | - | - | - | - | 0 | - | Active | - | - | - | JWIL | - | - | -
108 | DAMOH 59 MLD WTP | DAMOH-PATERA WTP | Auma india | Instrument | ACTUATOR | Filter Bed-1 Backwash Drain Gate | SA12-F10-A | Non-Critical | Damoh_Filter Bed-1 Backwash Drain Gate_323 |  |  | 797219 | High | - | - | - | - | - | 0 | - | Active | - | - | - | JWIL | - | - | -
109 | DAMOH 59 MLD WTP | DAMOH-PATERA WTP | Rosemount | Instrument | Pressure Transmitter | Intake VT Pump-3 Pressure Transmitter | 2051GP3A2B21AB4Q4D4M5 | Non-Critical | Damoh_Intake VT Pump-3 PT_307 |  |  | 797203 | High | - | - | - | - | - | 0 | - | Active | - | - | - | JWIL | - | - | -
110 | DAMOH 59 MLD WTP | DAMOH-PATERA WTP | Redicon | Mechanical | Gear Box | Lime Tank Agitator-2 Gear Box | M0422214.JMCA5A.75AM | Non-Critical | Damoh_Lime Tank Agitator-2 Gear Box_40 | - |  | 829174 | High | Input KW 0.75, Ratio - 14.05, O/P RPM 101, Oil Gr. 460 | - | - | - | - | 0 | - | Active | - | - | - | JWIL | 1 | 1 | -
111 | DAMOH 59 MLD WTP | DAMOH-PATERA WTP | CG Power & Industries Solutions Limited | Electrical | Motor | CWR Pump-7_Motor-7 | FRAME NO.ND315M | Non-Critical | Damoh_CWR Pump-7_Motor-7_214 |  |  | 797110 | High | Rating: KW 132 VOLT. 415 +-10%, AMP. 215.00. | - | - | - | - | 0 | - | Active | - | - | - | JWIL | - | - | -
112 | DAMOH 59 MLD WTP | DAMOH-PATERA WTP | ADROIT ASSOCIATES PVT LTD | Mechanical | Gear Box | Clarifier-1 Flocculator-3 Drive Gear Box | NA | Non-Critical | Damoh_Clarifier-1 Flocculator-3 Drive Gear Box_45 |  |  | 796941 | High | - | - | - | - | - | 0 | - | Active | - | - | - | JWIL | 1 | 1 | -
113 | DAMOH 59 MLD WTP | DAMOH-PATERA WTP | S R metering | Mechanical | Gear Box | Lime dosing pump-2 Gear Box | SL-35 | Non-Critical | Damoh_Lime dosing pump-2 Gear Box_36 |  |  | 796932 | High | Capacity 1533 LPH. | - | - | - | - | 0 | - | Active | - | - | - | JWIL | - | - | -
114 | DAMOH 59 MLD WTP | DAMOH-PATERA WTP | AVK Valve India Pvt Ltd | Mechanical | Sluice Valves | CWR Compartment-2 Drain Valve | 02/400 Series | Non-Critical | Damoh_CWR Compartment-2 Drain Valve_277 |  |  | 797173 | High | PN: 10, Size: 200MM | - | - | - | - | 0 | - | Active | - | - | - | JWIL | - | - | -
115 | DAMOH 59 MLD WTP | DAMOH-PATERA WTP | ADAPTIVE ENGINEERING PVT. LTD | Electrical | Local Push Button Station | CWR-6 LPBS | Mushroom headed | Non-Critical | Damoh_CWR-6 LPBS_205 |  |  | 797101 | High | - | - | - | - | - | 0 | - | Active | - | - | - | JWIL | - | - | -
116 | DAMOH 59 MLD WTP | DAMOH-PATERA WTP | Rosemount | Instrument | Level Indicating Transmitter | INTAKE WELL LEVEL INDICATING TRANSMITTER | 5408 | Non-Critical | Damoh_INTAKE WELL LT_314 |  |  | 797210 | High | - | - | - | - | - | 0 | - | Active | - | - | - | JWIL | - | - | -
117 | DAMOH 59 MLD WTP | DAMOH-PATERA WTP | Redicon | Mechanical | Gear Box | Alum Tank Agitator-1 Gear Box | M042211.JMOA5A1.5CM | Non-Critical | Damoh_Alum Tank Agitator-1 Gear Box_37 |  |  | 796933 | High | Input KW 1.5, Ratio - 10.89, O/P RPM 86, Oil Gr. 460 | - | - | - | - | 0 | - | Active | - | - | - | JWIL | 1 | 1 | -
118 | DAMOH 59 MLD WTP | DAMOH-PATERA WTP | Kriloskar | Electrical | Motor | Chlorinator-1_Motor-1 | KDS335 | Non-Critical | Damoh_Chlorinator-1_Motor-1_245 |  |  | 797141 | High | Rating: KW 2.20/HP- 3, 4.70 Amp, RPM 2840, Size 50*40 mm, | - | - | - | - | 0 | - | Active | - | - | - | JWIL | - | - | -
119 | DAMOH 59 MLD WTP | DAMOH-PATERA WTP | ROTORK | Instrument | ACTUATOR | Intake VT Pump-1 BF Actuator | K150F10E48 | Non-Critical | Damoh_Intake VT Pump-1 BF Actuator_295 |  |  | 797191 | High | - | - | - | - | - | 0 | - | Active | - | - | - | JWIL | - | - | -
120 | DAMOH 59 MLD WTP | DAMOH-PATERA WTP | Kriloskar | Electrical | Motor | Chlorinator-4_Motor-4 | KDS335 | Non-Critical | Damoh_Chlorinator-4_Motor-4_248 |  |  | 797144 | High | Sirial No.A22AJF000485 KW 2.20, HP- 3, 4.70 Amp, RPM 2840, Size 50*40 mm, | - | - | - | - | 0 | - | Active | - | - | - | JWIL | - | - | -
121 | DAMOH 59 MLD WTP | DAMOH-PATERA WTP | ADAPTIVE ENGINEERING PVT. LTD | Electrical | MCC Panel | CWR MCC Panel | SINGLE FRONT | Non-Critical | Damoh_CWR MCC Panel _197 |  |  | 797093 | High | Rating: 2000 A. | - | - | - | - | 0 | - | Active | - | - | - | JWIL | 1 | 1 | -
122 | DAMOH 59 MLD WTP | DAMOH-PATERA WTP | CG Power & Industries Solutions Limited | Electrical | Motor | Intake Well Pump-7_Motor-7 | FRAME NO. ND280S | Non-Critical | Damoh_Intake Well Pump-7_Motor-7_192 |  |  | 797088 | High | Rating: KW 75., RPM 1480., V 440., A 119. | - | - | - | - | 0 | - | Active | - | - | - | JWIL | - | - | -
123 | DAMOH 59 MLD WTP | DAMOH-PATERA WTP | Wilo | Mechanical | Pump | Intake VT Pump-8 | CNE2AC-4STG | Non-Critical | Damoh Intake Pump-8_11 |  |  | 796907 | High | Flow: 277.23CUM/Hr., Head: 52Mtr., RPM: 1480 | - | - | - | - | 0 | - | Active | - | - | - | JWIL | 1 | 1 | -
124 | DAMOH 59 MLD WTP | DAMOH-PATERA WTP | AVK Valve India Pvt Ltd | Mechanical | Butterfly Valve | Filter Bed-1 Back Wash-1 BF | 76/74 series | Non-Critical | Damoh_Filter Bed-1 Back Wash-1 BF_64 |  |  | 796960 | High | PN: 16, Size: 150MM | - | - | - | - | 0 | - | Active | - | - | - | JWIL | - | - | -
125 | DAMOH 59 MLD WTP | DAMOH-PATERA WTP | ROTORK | Instrument | ACTUATOR | Filter Bed-4 Clear Water-1 BF | K 60 F10 E | Non-Critical | Damoh_Filter Bed-4 Clear Water-1 BF_341 |  |  | 797237 | High | - | - | - | - | - | 0 | - | Active | - | - | - | JWIL | - | - | -
126 | DAMOH 59 MLD WTP | DAMOH-PATERA WTP | INDIAN VALVE INTERNATIONAL | Mechanical | NRV | Intake VT Pump-3 NRV | NA | Non-Critical | Damoh Intake Pump-3_NRV_14 |  |  | 796910 | High | PN: 16, Size: 300MM | - | - | - | - | 0 | - | Active | - | - | - | JWIL | - | - | -
127 | DAMOH 59 MLD WTP | DAMOH-PATERA WTP | AVK Valve India Pvt Ltd | Mechanical | Sluice Valves | Flash Mixture-1 Drain Valve | NA | Non-Critical | Damoh_Flash Mixture-1 Drain Valve_271 |  |  | 797167 | High | PN: 10, Size: 100MM | - | - | - | - | 0 | - | Active | - | - | - | JWIL | - | - | -
128 | DAMOH 59 MLD WTP | DAMOH-PATERA WTP | CG Power & Industries Solutions Limited | Electrical | Motor | Intake Well Pump-1_Motor-1 | FRAME NO. ND280S | Non-Critical | Damoh_Intake Well Pump-1_Motor-1_186 |  |  | 797082 | High | Rating: KW 110.,RPM 1485.,V 440.,A 170. | - | - | - | - | 0 | - | Active | - | - | - | JWIL | - | - | -
129 | DAMOH 59 MLD WTP | DAMOH-PATERA WTP | Jash | Mechanical | Sluice Gate | CWR Compartment-2 Feed Gate | NA | Non-Critical | Damoh_CWR Compartment-2 Feed Gate-54 |  |  | 796950 | High | Size: 1020(W)*980(H)MM | - | - | - | - | 0 | - | Active | - | - | - | JWIL | - | - | -
130 | DAMOH 59 MLD WTP | DAMOH-PATERA WTP | AVK Valve India Pvt Ltd | Mechanical | Butterfly Valve | Filter Bed-5 Air Scouring-2 BF | 76/74 series | Non-Critical | Damoh_Filter Bed-5 Air Scouring-2 BF_98 |  |  | 796994 | High | PN: 16, Size: 150MM | - | - | - | - | 0 | - | Active | - | - | - | JWIL | - | - | -
131 | DAMOH 59 MLD WTP | DAMOH-PATERA WTP | ROTORK | Instrument | ACTUATOR | CWR Pump-8 Discharge SV_Actuator | K150F10E24 | Non-Critical | Damoh_CWR Pump-8 Discharge SV_Actuator_420 |  |  | 797316 | High | - | - | - | - | - | 0 | - | Active | - | - | - | JWIL | - | - | -
132 | DAMOH 59 MLD WTP | DAMOH-PATERA WTP | AVK Valve India Pvt Ltd | Mechanical | Tilting Disc Check Valve | Recycle Pump-1 Discharge NRV | NA | Non-Critical | Damoh_Recycle Pump-1 Discharge NRV_286 |  |  | 797182 | High | PN: 16, Size: 100MM | - | - | - | - | 0 | - | Active | - | - | - | JWIL | - | - | -
133 | DAMOH 59 MLD WTP | DAMOH-PATERA WTP | CORONET ENGINEERS PVT LTD | Electrical | HT Switchgear Panel | WTP HT Switchgear Panel | OUTDOOR | Non-Critical | Damoh_WTP HT Switchgear Panel _194 |  |  | 797090 | High | Rating: 33 KV,630 Amps, 25 KA for 1 Sec, 1no. Control Voltage:110VDC. | - | - | - | - | 0 | - | Active | - | - | - | JWIL | 1 | 1 | -
134 | DAMOH 59 MLD WTP | DAMOH-PATERA WTP | INDIAN VALVE INTERNATIONAL | Mechanical | NRV | Intake VT Pump-7 NRV | NA | Non-Critical | Damoh Intake Pump-7_NRV_18 |  |  | 796914 | High | PN: 16, Size: 300MM | - | - | - | - | 0 | - | Active | - | - | - | JWIL | - | - | -
135 | DAMOH 59 MLD WTP | DAMOH-PATERA WTP | INDIAN VALVE INTERNATIONAL | Mechanical | Butterfly Valve | CWR Pump-2 Suction BF | NA | Non-Critical | Damoh_CWR Pump-2 Suction BF_163 |  |  | 797059 | High | PN: 16, Size: 300MM | - | - | - | - | 0 | - | Active | - | - | - | JWIL | - | - | -
136 | DAMOH 59 MLD WTP | DAMOH-PATERA WTP | Radicon | Electrical | Motor | Alum Dosing Pump-2_Motor-2 | 2.20KNE4 | Non-Critical | Damoh_Alum Dosing Pump-2_Motor-2_236 |  |  | 797132 | High | Rating:2.20 KW/ 3.00 HP, RPM-1445, 415 V , 4.84 Y Amp, | - | - | - | - | 0 | - | Active | - | - | - | JWIL | - | - | -
137 | DAMOH 59 MLD WTP | DAMOH-PATERA WTP | AVK Valve India Pvt Ltd | Mechanical | Butterfly Valve | Filter Bed-2 Air Scouring-1 BF | 76/74 series | Non-Critical | Damoh_Filter Bed-2 Air Scouring-1 BF_73 |  |  | 796969 | High | PN: 16, Size: 150MM | - | - | - | - | 0 | - | Active | - | - | - | JWIL | - | - | -
138 | DAMOH 59 MLD WTP | DAMOH-PATERA WTP | ENDRESS + HAUSER | Instrument | Ultrasonic Level Transmitter | Gravity Bed-6 Level Transmitter | NA | Non-Critical | Damoh_Gravity Bed-6 LT_397 |  |  | 797293 | High | - | - | - | - | - | 0 | - | Active | - | - | - | JWIL | - | - | -
139 | DAMOH 59 MLD WTP | DAMOH-PATERA WTP | INDIAN VALVE INTERNATIONAL | Mechanical | NRV | CWR Pump-7 NRV | NA | Non-Critical | Damoh_CWR Pump-7 NRV_158 |  |  | 797054 | High | PN: 16, Size: 300MM | - | - | - | - | 0 | - | Active | - | - | - | JWIL | - | - | -
140 | DAMOH 59 MLD WTP | DAMOH-PATERA WTP | CG Power & Industries Solutions Limited | Electrical | Motor | Intake Well Pump-3_Motor-3 | FRAME NO. ND280S | Non-Critical | Damoh_Intake Well Pump-3_Motor-3_188 |  |  | 797084 | High | Rating: KW 110.,RPM 1485.,V 440.,A 170. | - | - | - | - | 0 | - | Active | - | - | - | JWIL | - | - | -
141 | DAMOH 59 MLD WTP | DAMOH-PATERA WTP | ADAPTIVE ENGINEERING PVT. LTD | Electrical | Local Push Button Station | CWR-2 LPBS | Mushroom headed | Non-Critical | Damoh_CWR-2 LPBS_201 |  |  | 797097 | High | - | - | - | - | - | 0 | - | Active | - | - | - | JWIL | - | - | -
142 | DAMOH 59 MLD WTP | DAMOH-PATERA WTP | ROTORK | Instrument | ACTUATOR | Filter Bed-3 Back Wash-1 BF | K 60 F10 E | Non-Critical | Damoh_Filter Bed-3 Back Wash-1 BF_335 |  |  | 797231 | High | - | - | - | - | - | 0 | - | Active | - | - | - | JWIL | - | - | -
143 | DAMOH 59 MLD WTP | DAMOH-PATERA WTP | ADROIT ASSOCIATES PVT LTD | Mechanical | Gear Box | Clarifier-1 Flocculator-4 Drive Gear Box | NA | Non-Critical | Damoh_Clarifier-1 Flocculator-4 Drive Gear Box_46 |  |  | 796942 | High | - | - | - | - | - | 0 | - | Active | - | - | - | JWIL | 1 | 1 | -
144 | DAMOH 59 MLD WTP | DAMOH-PATERA WTP | ROTORK | Instrument | ACTUATOR | Filter Bed-1 Clear Water-2 BF | K 60 F10 E | Non-Critical | Damoh_Filter Bed-1 Clear Water-2 BF_318 |  |  | 797214 | High | - | - | - | - | - | 0 | - | Active | - | - | - | JWIL | - | - | -
145 | DAMOH 59 MLD WTP | DAMOH-PATERA WTP | Jash | Mechanical | Sluice Gate | Flash Mixer-1&2 Bypass Gate | NA | Non-Critical | Damoh_Flash Mixer-1&2 Bypass Gate-57 |  |  | 796953 | High | Size: 1820(W)*980(H)MM | - | - | - | - | 0 | - | Active | - | - | - | JWIL | - | - | -
146 | DAMOH 59 MLD WTP | DAMOH-PATERA WTP | AVK Valve India Pvt Ltd | Mechanical | Butterfly Valve | Backwash Tank Discharge Header Valve | 756/1 Series | Non-Critical | Damoh_Backwash Tank Discharge Header Valve_265 |  |  | 797161 | High | PN: 10, Size: 450MM | - | - | - | - | 0 | - | Active | - | - | - | JWIL | - | - | -
147 | DAMOH 59 MLD WTP | DAMOH-PATERA WTP | AVK Valve India Pvt Ltd | Mechanical | NRV | Air Blower-1 NRV | NA | Non-Critical | Damoh_Air Blower-1 NRV_268 |  |  | 797164 | High | PN: 40, Size: 200MM | - | - | - | - | 0 | - | Active | - | - | - | JWIL | - | - | -
148 | DAMOH 59 MLD WTP | DAMOH-PATERA WTP | Wilo | Mechanical | Pump | Intake VT Pump-7 | CNE2AC-4STG | Non-Critical | Damoh Intake Pump-7_10 |  |  | 796906 | High | Flow: 277.23CUM/Hr., Head: 52Mtr., RPM: 1480 | - | - | - | - | 0 | - | Active | - | - | - | JWIL | 1 | 1 | -
149 | DAMOH 59 MLD WTP | DAMOH-PATERA WTP | ROTORK | Instrument | ACTUATOR | CWR Pump-1 Discharge SV_Actuator | K150F10E24 | Non-Critical | Damoh_CWR Pump-1 Discharge SV_Actuator_413 |  |  | 797309 | High | - | - | - | - | - | 0 | - | Active | - | - | - | JWIL | - | - | -
150 | DAMOH 59 MLD WTP | DAMOH-PATERA WTP | Rosemount | Instrument | Pressure Transmitter | Intake VT Pump-1 Pressure Transmitter | 2051GP3A2B21AB4Q4D4M5 | Non-Critical | Damoh_Intake VT Pump-1 PT_305 |  |  | 797201 | High | - | - | - | - | - | 0 | - | Active | - | - | - | JWIL | - | - | -
151 | DAMOH 59 MLD WTP | DAMOH-PATERA WTP | INDIAN VALVE INTERNATIONAL | Mechanical | Butterfly Valve | Intake VT Pump-6 BF | NA | Non-Critical | Damoh Intake Pump-6_BF_25 |  |  | 796921 | High | PN: 16, Size: 300MM | - | - | - | - | 0 | - | Active | - | - | - | JWIL | - | - | -
152 | DAMOH 59 MLD WTP | DAMOH-PATERA WTP | ADROIT ASSOCIATES PVT LTD | Mechanical | Gear Box | Clarifier-2 Flocculator-4 Drive Gear Box | NA | Non-Critical | Damoh_Clarifier-2 Flocculator-4 Drive Gear Box_50 |  |  | 796946 | High | - | - | - | - | - | 0 | - | Active | - | - | - | JWIL | 1 | 1 | -
153 | DAMOH 59 MLD WTP | DAMOH-PATERA WTP | AVK Valve India Pvt Ltd | Mechanical | Butterfly Valve | Filter Bed-7 Clear Water-2 BF | 76/74 series | Non-Critical | Damoh_Filter Bed-7 Clear Water-2 BF_110 |  |  | 797006 | High | PN: 16, Size: 150MM | - | - | - | - | 0 | - | Active | - | - | - | JWIL | - | - | -
154 | DAMOH 59 MLD WTP | DAMOH-PATERA WTP | INDIAN VALVE INTERNATIONAL | Mechanical | Butterfly Valve | CWR Pump-6 Suction BF | NA | Non-Critical | Damoh_CWR Pump-6 Suction BF_167 |  |  | 797063 | High | PN: 16, Size: 300MM | - | - | - | - | 0 | - | Active | - | - | - | JWIL | - | - | -
155 | DAMOH 59 MLD WTP | DAMOH-PATERA WTP | Auma india | Instrument | ACTUATOR | Filter Bed-5 Feed Water Gate | K 60 F10 E | Non-Critical | Damoh_Filter Bed-5 Feed Water Gate_348 |  |  | 797244 | High | - | - | - | - | - | 0 | - | Active | - | - | - | JWIL | - | - | -
156 | DAMOH 59 MLD WTP | DAMOH-PATERA WTP | ROTORK | Instrument | ACTUATOR | Filter Bed-7 Back Wash-1 BF | K 60 F10 E | Non-Critical | Damoh_Filter Bed-7 Back Wash-1 BF_367 |  |  | 797263 | High | - | - | - | - | - | 0 | - | Active | - | - | - | JWIL | - | - | -
157 | DAMOH 59 MLD WTP | DAMOH-PATERA WTP | Wilo | Mechanical | Pump | CWR Pump-6 | Type 150-200BST | Non-Critical | Damoh_CWR Pump-6_149 |  |  | 797045 | High | Capacity: 266.40m3/h, Head 124M, RPM 1485 | - | - | - | - | 0 | - | Active | - | - | - | JWIL | 1 | 1 | -
158 | DAMOH 59 MLD WTP | DAMOH-PATERA WTP | S R metering | Mechanical | Gear Box | Alum dosing pump-1 Gear Box | SL-60 | Non-Critical | Damoh_Alum dosing pump-1 Gear Box_33 |  |  | 796929 | High | Capacity 4126 LPH. | - | - | - | - | 0 | - | Active | - | - | - | JWIL | - | - | -
159 | DAMOH 59 MLD WTP | DAMOH-PATERA WTP | AVK Valve India Pvt Ltd | Mechanical | Butterfly Valve | Filter Bed-4 Back Wash-1 BF | 76/74 series | Non-Critical | Damoh_Filter Bed-4 Back Wash-1 BF_87 |  |  | 796983 | High | PN: 16, Size: 150MM | - | - | - | - | 0 | - | Active | - | - | - | JWIL | - | - | -
160 | DAMOH 59 MLD WTP | DAMOH-PATERA WTP | AVK Valve India Pvt Ltd | Mechanical | Butterfly Valve | Filter Bed-7 Back Wash-1 BF | 76/74 series | Non-Critical | Damoh_Filter Bed-7 Back Wash-1 BF_111 |  |  | 797007 | High | PN: 16, Size: 150MM | - | - | - | - | 0 | - | Active | - | - | - | JWIL | - | - | -
161 | DAMOH 59 MLD WTP | DAMOH-PATERA WTP | INDIAN VALVE INTERNATIONAL | Mechanical | Butterfly Valve | CWR Pump-3 Suction BF | NA | Non-Critical | Damoh_CWR Pump-3 Suction BF_164 |  |  | 797060 | High | PN: 16, Size: 300MM | - | - | - | - | 0 | - | Active | - | - | - | JWIL | - | - | -
162 | DAMOH 59 MLD WTP | DAMOH-PATERA WTP | AVK Valve India Pvt Ltd | Mechanical | Sluice Valves | Flash Mixture-2 Drain Valve | 02/400 Series | Non-Critical | Damoh_Flash Mixture-2 Drain Valve_272 |  |  | 797168 | High | PN: 10, Size: 100MM | - | - | - | - | 0 | - | Active | - | - | - | JWIL | - | - | -
163 | DAMOH 59 MLD WTP | DAMOH-PATERA WTP | Auma india | Instrument | ACTUATOR | Filter Bed-4 Feed Water Gate | K 60 F10 E | Non-Critical | Damoh_Filter Bed-4 Feed Water Gate_340 |  |  | 797236 | High | - | - | - | - | - | 0 | - | Active | - | - | - | JWIL | - | - | -
164 | DAMOH 59 MLD WTP | DAMOH-PATERA WTP | ADAPTIVE ENGINEERING PVT. LTD | Instrument | PLC TEMPATURE PANEL | CWR PUMP HOUSE | NA | Non-Critical | Damoh_CWR PUMP HOUSE _384 |  |  | 797280 | High | - | - | - | - | - | 0 | - | Active | - | - | - | JWIL | - | - | -
165 | DAMOH 59 MLD WTP | DAMOH-PATERA WTP | ADAPTIVE ENGINEERING PVT. LTD | Instrument | PLC Panel | WTP PLC Panel | NA | Non-Critical | Damoh_WTP PLC PANEL_385 |  |  | 797281 | High | - | - | - | - | - | 0 | - | Active | - | - | - | JWIL | - | - | -
166 | DAMOH 59 MLD WTP | DAMOH-PATERA WTP | ROTORK | Instrument | ACTUATOR | Filter Bed-4 Back Wash-1 BF | K 60 F10 E | Non-Critical | Damoh_Filter Bed-4 Back Wash-1 BF_343 |  |  | 797239 | High | - | - | - | - | - | 0 | - | Active | - | - | - | JWIL | - | - | -
167 | DAMOH 59 MLD WTP | DAMOH-PATERA WTP | ROTORK | Instrument | ACTUATOR | Filter Bed-2 Air Scouring-2 BF | K 60 F10 E | Non-Critical | Damoh_Filter Bed-2 Air Scouring-2 BF_330 |  |  | 797226 | High | - | - | - | - | - | 0 | - | Active | - | - | - | JWIL | - | - | -
168 | DAMOH 59 MLD WTP | DAMOH-PATERA WTP | ADAPTIVE ENGINEERING PVT. LTD | Electrical | Auxiliary Panel | CWR_Auxiliary Panel | SINGLE FRONT | Non-Critical | Damoh_ CWR_Auxiliary Panel _199 |  |  | 797095 | High | - | - | - | - | - | 0 | - | Active | - | - | - | JWIL | 1 | 1 | -
169 | DAMOH 59 MLD WTP | DAMOH-PATERA WTP | AVK Valve India Pvt Ltd | Mechanical | Butterfly Valve | Filter Bed-6 Back Wash-2 BF | 76/74 series | Non-Critical | Damoh_Filter Bed-6 Back Wash-2 BF_104 |  |  | 797000 | High | PN: 16, Size: 150MM | - | - | - | - | 0 | - | Active | - | - | - | JWIL | - | - | -
170 | DAMOH 59 MLD WTP | DAMOH-PATERA WTP | ROTORK | Instrument | ACTUATOR | Filter Bed-8 Air Scouring-1 BF | K 60 F10 E | Non-Critical | Damoh_Filter Bed-8 Air Scouring-1 BF_377 |  |  | 797273 | High | - | - | - | - | - | 0 | - | Active | - | - | - | JWIL | - | - | -
171 | DAMOH 59 MLD WTP | DAMOH-PATERA WTP | INDIAN VALVE INTERNATIONAL | Mechanical | Sluice Valve | CWR Pump-2 Discharge SV | NA | Non-Critical | Damoh_CWR Pump-2 Discharge SV_171 |  |  | 797067 | High | PN: 1.0, Size: 350MM | - | - | - | - | 0 | - | Active | - | - | - | JWIL | - | - | -
172 | DAMOH 59 MLD WTP | DAMOH-PATERA WTP | AVK Valve India Pvt Ltd | Mechanical | Butterfly Valve | Filter Bed-3 Clear Water-2 BF | 76/74 series | Non-Critical | Damoh_Filter Bed-3 Clear Water-2 BF_78 |  |  | 796974 | High | PN: 16, Size: 150MM | - | - | - | - | 0 | - | Active | - | - | - | JWIL | - | - | -
173 | DAMOH 59 MLD WTP | DAMOH-PATERA WTP | Radicon | Electrical | Motor | Lime Mixture-1_Motor-1 | 2HE2 083-0405-A00037 | Non-Critical | Damoh_Lime Mixture-1_Motor-1_241 |  |  | 797137 | High | Rating: 415 V, 0.75 KW, HP-1.0 , 1.7 Amp. | - | - | - | - | 0 | - | Active | - | - | - | JWIL | - | - | -
174 | DAMOH 59 MLD WTP | DAMOH-PATERA WTP | AVK Valve India Pvt Ltd | Mechanical | Butterfly Valve | Filter Bed-3 Back Wash-2 BF | 76/74 series | Non-Critical | Damoh_Filter Bed-3 Back Wash-2 BF_80 |  |  | 796976 | High | PN: 16, Size: 150MM | - | - | - | - | 0 | - | Active | - | - | - | JWIL | - | - | -
175 | DAMOH 59 MLD WTP | DAMOH-PATERA WTP | AVK Valve India Pvt Ltd | Mechanical | Butterfly Valve | Filter Bed-6 Clear Water-1 BF | 76/74 series | Non-Critical | Damoh_Filter Bed-6 Clear Water-1 BF_101 |  |  | 796997 | High | PN: 16, Size: 150MM | - | - | - | - | 0 | - | Active | - | - | - | JWIL | - | - | -
176 | DAMOH 59 MLD WTP | DAMOH-PATERA WTP | Jash | Mechanical | Sluice Gate | Filter Bed-7 Backwash Drain Gate | NA | Non-Critical | Damoh_Filter Bed-7 Backwash Drain Gate_107 |  |  | 797003 | High | Size: 600*600MM | - | - | - | - | 0 | - | Active | - | - | - | JWIL | - | - | -
177 | DAMOH 59 MLD WTP | DAMOH-PATERA WTP | GROUP TECH INDUSTRIES | Instrument | CHLORINE DETECTOR | WTP CHLORINE DETECTOR 1 | 9206 | Non-Critical | Damoh_WTP CHLORINE DETECTOR 1_380 |  |  | 797276 | High | - | - | - | - | - | 0 | - | Active | - | - | - | JWIL | - | - | -
178 | DAMOH 59 MLD WTP | DAMOH-PATERA WTP | STAR DELTA | Electrical | Transformer | Intake Well Transformer-2 | Dyn 11 | Non-Critical | Damoh_Intake Well Transformer-2_180 |  |  | 797076 | High | Rating: 630KVA Primary:33KV/Secondary:433V, 50Hz, Type: Oil. | - | - | - | - | 0 | - | Active | - | - | - | JWIL | 1 | 1 | -
179 | DAMOH 59 MLD WTP | DAMOH-PATERA WTP | AVK Valve India Pvt Ltd | Mechanical | Butterfly Valve | Filter Bed-3 Air Scouring-2 BF | 76/74 series | Non-Critical | Damoh_Filter Bed-3 Air Scouring-2 BF_82 |  |  | 796978 | High | PN: 16, Size: 150MM | - | - | - | - | 0 | - | Active | - | - | - | JWIL | - | - | -
180 | DAMOH 59 MLD WTP | DAMOH-PATERA WTP | Wilo | Mechanical | Pump | Intake VT Pump-3 | VMF5B-4STG | Non-Critical | Damoh Intake Pump-3_6 |  |  | 796902 | High | Flow: 558CUM/Hr., Head: 52Mtr., RPM: 1485. | - | - | - | - | 0 | - | Active | - | - | - | JWIL | 1 | 1 | -
181 | DAMOH 59 MLD WTP | DAMOH-PATERA WTP | EVOQUA | Mechanical | Chlorine Rotameter | Chlorine Rotameter-6 | W3T75615 | Non-Critical | Damoh_ Chlorine Rotameter-6_141 |  |  | 797037 | High | Capacity:10Kg | - | - | - | - | 0 | - | Active | - | - | - | JWIL | - | - | -
182 | DAMOH 59 MLD WTP | DAMOH-PATERA WTP | ROTORK | Instrument | ACTUATOR | Clarifier-2 Drain Valve_Actator | K 300 F14 E | Non-Critical | Damoh_Clarifier-2 Drain Valve_Actator_387 |  |  | 797283 | High | - | - | - | - | - | 0 | - | Active | - | - | - | JWIL | - | - | -
183 | DAMOH 59 MLD WTP | DAMOH-PATERA WTP | AVK Valve India Pvt Ltd | Mechanical | NRV | Sludge Pump-1 Discharge NRV | NA | Non-Critical | Damoh_Sludge Pump-1 Discharge NRV_282 |  |  | 797178 | High | PN: 16, Size: 100MM | - | - | - | - | 0 | - | Active | - | - | - | JWIL | - | - | -
184 | DAMOH 59 MLD WTP | DAMOH-PATERA WTP | AVK Valve India Pvt Ltd | Mechanical | Sluice Valves | Backwash Pump-2 Feed Valve | 02/400 Series | Non-Critical | Damoh_Backwash Pump-2 Feed Valve_279 |  |  | 797175 | High | PN: 10, Size: 250MM | - | - | - | - | 0 | - | Active | - | - | - | JWIL | - | - | -
185 | DAMOH 59 MLD WTP | DAMOH-PATERA WTP | AVK Valve India Pvt Ltd | Mechanical | Sluice Valves | CWR Compartment-1 Drain Valve | 02/400 Series | Non-Critical | Damoh_CWR Compartment-1 Drain Valve_276 |  |  | 797172 | High | PN: 10, Size: 200MM | - | - | - | - | 0 | - | Active | - | - | - | JWIL | - | - | -
186 | DAMOH 59 MLD WTP | DAMOH-PATERA WTP | Krohne | Instrument | FLOWMETER | INTAKEWELL FLOWMETER | CG10041100 | Non-Critical | Damoh_INTAKEWELL FLOWMETER_315 |  |  | 797211 | High | - | - | - | - | - | 0 | - | Active | - | - | - | JWIL | - | - | -
187 | DAMOH 59 MLD WTP | DAMOH-PATERA WTP | ROTORK | Instrument | ACTUATOR | Filter Bed-7 Back Wash-2 BF | K 60 F10 E | Non-Critical | Damoh_Filter Bed-7 Back Wash-2 BF_368 |  |  | 797264 | High | - | - | - | - | - | 0 | - | Active | - | - | - | JWIL | - | - | -
188 | DAMOH 59 MLD WTP | DAMOH-PATERA WTP | Jash | Mechanical | Sluice Gate | Filter Bed-5 Backwash Drain Gate | NA | Non-Critical | Damoh_Filter Bed-5 Backwash Drain Gate_99 |  |  | 796995 | High | Size: 600*600MM | - | - | - | - | 0 | - | Active | - | - | - | JWIL | - | - | -
189 | DAMOH 59 MLD WTP | DAMOH-PATERA WTP | Apex | Electrical | Motor | Air Blower-2_Motor-2 | NA | Non-Critical | Damoh_Air Blower-2_Motor-2_244 |  |  | 797140 | High | Rating: 18.5 KW /25.0 HP, RPM 1475, 34 Amp | - | - | - | - | 0 | - | Active | - | - | - | JWIL | - | - | -
190 | DAMOH 59 MLD WTP | DAMOH-PATERA WTP | AVK Valve India Pvt Ltd | Mechanical | Butterfly Valve | Filter Bed-7 Back Wash-2 BF | 76/74 series | Non-Critical | Damoh_Filter Bed-7 Back Wash-2 BF_112 |  |  | 797008 | High | PN: 16, Size: 150MM | - | - | - | - | 0 | - | Active | - | - | - | JWIL | - | - | -
191 | DAMOH 59 MLD WTP | DAMOH-PATERA WTP | CG Power & Industries Solutions Limited | Electrical | Motor | CWR Pump-5_Motor-5 | FRAME NO.ND315M | Non-Critical | Damoh_CWR Pump-5_Motor-5_212 |  |  | 797108 | High | Rating: KW 132 VOLT. 415 +-10%, AMP. 215.00. | - | - | - | - | 0 | - | Active | - | - | - | JWIL | - | - | -
192 | DAMOH 59 MLD WTP | DAMOH-PATERA WTP | ROTORK | Instrument | ACTUATOR | Filter Bed-6 Clear Water-1 BF | K 60 F10 E | Non-Critical | Damoh_Filter Bed-6 Clear Water-1 BF_357 |  |  | 797253 | High | - | - | - | - | - | 0 | - | Active | - | - | - | JWIL | - | - | -
193 | DAMOH 59 MLD WTP | DAMOH-PATERA WTP | Jash | Mechanical | Sluice Gate | Filter Bed-4 Feed Water Gate | NA | Non-Critical | Damoh_Filter Bed-4 Feed Water Gate_84 |  |  | 796980 | High | Size: 500*500MM | - | - | - | - | 0 | - | Active | - | - | - | JWIL | - | - | -
194 | DAMOH 59 MLD WTP | DAMOH-PATERA WTP | ADAPTIVE ENGINEERING PVT. LTD | Electrical | Local Push Button Station | CWR-4 LPBS | Mushroom headed | Non-Critical | Damoh_CWR-4 LPBS_203 |  |  | 797099 | High | - | - | - | - | - | 0 | - | Active | - | - | - | JWIL | - | - | -
195 | DAMOH 59 MLD WTP | DAMOH-PATERA WTP | Auma india | Instrument | ACTUATOR | Intake Well Feed Gate-1 Actuator | SA25-F14-A-45rpm +TBG (HWD360) | Non-Critical | Damoh_Intake Well Feed Gate-1 Actuator_292 |  |  | 797188 | High | - | - | - | - | - | 0 | - | Active | - | - | - | JWIL | - | - | -
196 | DAMOH 59 MLD WTP | DAMOH-PATERA WTP | ROTORK | Instrument | ACTUATOR | Intake VT Pump-4 BF Actuator | K150F10E24 | Non-Critical | Damoh_Intake VT Pump-4 BF Actuator_298 |  |  | 797194 | High | - | - | - | - | - | 0 | - | Active | - | - | - | JWIL | - | - | -
197 | DAMOH 59 MLD WTP | DAMOH-PATERA WTP | ADAPTIVE ENGINEERING PVT. LTD | Electrical | Power Distribution Board (PDB) Panel | Intake Well PDB Panel | SINGLE FRONT | Non-Critical | Damoh_Intake Well PDB Panel_185 |  |  | 797081 | High | - | - | - | - | - | 0 | - | Active | - | - | - | JWIL | - | - | -
198 | DAMOH 59 MLD WTP | DAMOH-PATERA WTP | Auma india | Instrument | ACTUATOR | Filter Bed-3 Backwash Drain Gate | SA12-F10-A | Non-Critical | Damoh_Filter Bed-3 Backwash Drain Gate_339 |  |  | 797235 | High | - | - | - | - | - | 0 | - | Active | - | - | - | JWIL | - | - | -
199 | DAMOH 59 MLD WTP | DAMOH-PATERA WTP | ENDRESS + HAUSER | Instrument | TURBIDITY & PH ANALYSER | WTP Raw Water TURBIDITY & pH ANALYSER | NA | Non-Critical | Damoh_WTP Raw Water TURBIDITY & pH ANALYSER_408 |  |  | 797304 | High | - | - | - | - | - | 0 | - | Active | - | - | - | JWIL | - | - | -
200 | DAMOH 59 MLD WTP | DAMOH-PATERA WTP | AVK Valve India Pvt Ltd | Mechanical | Sluice Valves | Backwash Tank Drain Valve | 02/400 Series | Non-Critical | Damoh_Backwash Tank Drain Valve_257 |  |  | 797153 | High | PN: 10, Size: 100MM | - | - | - | - | 0 | - | Active | - | - | - | JWIL | - | - | -
201 | DAMOH 59 MLD WTP | DAMOH-PATERA WTP | EVOQUA | Mechanical | Chlorine Injector | Chlorine Injector-4 | W3T99146 | Non-Critical | Damoh_ Chlorine Injector-4_131 |  |  | 797027 | High | Capacity:5Kg | - | - | - | - | 0 | - | Active | - | - | - | JWIL | - | - | -
202 | DAMOH 59 MLD WTP | DAMOH-PATERA WTP | Wilo | Mechanical | Pump | CWR Pump-3 | Type 6/8 GME | Non-Critical | Damoh_CWR Pump-3_146 |  |  | 797042 | High | Capacity:332.80m3/h, Head 124M, RPM 1490 | - | - | - | - | 0 | - | Active | - | - | - | JWIL | 1 | 1 | -
203 | DAMOH 59 MLD WTP | DAMOH-PATERA WTP | STAR DELTA | Electrical | Transformer | Intake Well Transformer-1 | Dyn 11 | Non-Critical | Damoh_Intake Well Transformer-1_179 |  |  | 797075 | High | Rating: 630KVA Primary:33KV/Secondary:433V, 50Hz, Type: Oil. | - | - | - | - | 0 | - | Active | - | - | - | JWIL | 1 | 1 | -
204 | DAMOH 59 MLD WTP | DAMOH-PATERA WTP | Kriloskar | Electrical | Motor | Chlorinator-8_Motor-8 | KDS342 | Non-Critical | Damoh_Chlorinator-8_Motor-8_252 |  |  | 797148 | High | KW 2.20, HP- 3, 4.70 Amp, 2840RPM . | - | - | - | - | 0 | - | Active | - | - | - | JWIL | - | - | -
205 | DAMOH 59 MLD WTP | DAMOH-PATERA WTP | Jash | Mechanical | Sluice Gate | Filter Bed-2 Feed Water Gate | NA | Non-Critical | Damoh_Filter Bed-2 Feed Water Gate_68 |  |  | 796964 | High | Size: 500*500MM | - | - | - | - | 0 | - | Active | - | - | - | JWIL | - | - | -
206 | DAMOH 59 MLD WTP | DAMOH-PATERA WTP | AVK Valve India Pvt Ltd | Mechanical | Butterfly Valve | Filter Bed-1 Air Scouring-2 BF | 76/74 series | Non-Critical | Damoh_Filter Bed-1 Air Scouring-2 BF_66 |  |  | 796962 | High | PN: 16, Size: 150MM | - | - | - | - | 0 | - | Active | - | - | - | JWIL | - | - | -
207 | DAMOH 59 MLD WTP | DAMOH-PATERA WTP | Auma india | Instrument | ACTUATOR | Filter Bed-6 Feed Water Gate | K 60 F10 E | Non-Critical | Damoh_Filter Bed-6 Feed Water Gate_356 |  |  | 797252 | High | - | - | - | - | - | 0 | - | Active | - | - | - | JWIL | - | - | -
208 | DAMOH 59 MLD WTP | DAMOH-PATERA WTP | Jash | Mechanical | Gate | Intake Well Feed Gate-1 | NA | Non-Critical | Damoh_Intake Well Gate-1 |  |  | 796897 | High | Size: 900*900MM | - | - | - | - | 0 | - | Active | - | - | - | JWIL | - | - | -
209 | DAMOH 59 MLD WTP | DAMOH-PATERA WTP | AVK Valve India Pvt Ltd | Mechanical | Butterfly Valve | Filter Bed-5 Air Scouring-1 BF | 76/74 series | Non-Critical | Damoh_Filter Bed-5 Air Scouring-1 BF_97 |  |  | 796993 | High | PN: 16, Size: 150MM | - | - | - | - | 0 | - | Active | - | - | - | JWIL | - | - | -
210 | DAMOH 59 MLD WTP | DAMOH-PATERA WTP | Redicon | Electrical | Motor | Flash Mixer-1_Motor-1 | 2HE2-106-0405-A00168 | Non-Critical | Damoh_Flash Mixer-1_Motor-1_223 |  |  | 797119 | High | Rating: 3.0 KW/4 HP. | - | - | - | - | 0 | - | Active | - | - | - | JWIL | - | - | -
211 | DAMOH 59 MLD WTP | DAMOH-PATERA WTP | AVK Valve India Pvt Ltd | Mechanical | Butterfly Valve | Filter Bed-4 Clear Water-2 BF | 76/74 series | Non-Critical | Damoh_Filter Bed-4 Clear Water-2 BF_86 |  |  | 796982 | High | PN: 16, Size: 150MM | - | - | - | - | 0 | - | Active | - | - | - | JWIL | - | - | -
212 | DAMOH 59 MLD WTP | DAMOH-PATERA WTP | AVK Valve India Pvt Ltd | Mechanical | Butterfly Valve | Filter Bed-1 Clear Water-1 BF | 76/74 series | Non-Critical | Damoh_Filter Bed-1 Clear Water-1 BF_61 |  |  | 796957 | High | PN: 16, Size: 150MM | - | - | - | - | 0 | - | Active | - | - | - | JWIL | - | - | -
213 | DAMOH 59 MLD WTP | DAMOH-PATERA WTP | Wilo | Mechanical | Pump | Intake VT Pump-6 | CNE2AC-4STG | Non-Critical | Damoh Intake Pump-6_9 |  |  | 796905 | High | Flow: 277.23CUM/Hr., Head: 52Mtr., RPM: 1480 | - | - | - | - | 0 | - | Active | - | - | - | JWIL | 1 | 1 | -
214 | DAMOH 59 MLD WTP | DAMOH-PATERA WTP | EVOQUA | Mechanical | Chlorine Rotameter | Chlorine Rotameter-1 | W3T75615 | Non-Critical | Damoh_ Chlorine Rotameter-1_136 |  |  | 797032 | High | Capacity:5Kg | - | - | - | - | 0 | - | Active | - | - | - | JWIL | - | - | -
215 | DAMOH 59 MLD WTP | DAMOH-PATERA WTP | Jash | Mechanical | Sluice Gate | Filter Bed-8 Feed Water Gate | NA | Non-Critical | Damoh_Filter Bed-8 Feed Water Gate_116 |  |  | 797012 | High | Size: 500*500MM | - | - | - | - | 0 | - | Active | - | - | - | JWIL | - | - | -
216 | DAMOH 59 MLD WTP | DAMOH-PATERA WTP | ENDRESS + HAUSER | Instrument | Ultrasonic Level Transmitter | Gravity Bed-1 Outlet Chamber Level Transmitter | NA | Non-Critical | Damoh_Gravity Bed-1 Outlet Chamber LT_400 |  |  | 797296 | High | - | - | - | - | - | 0 | - | Active | - | - | - | JWIL | - | - | -
217 | DAMOH 59 MLD WTP | DAMOH-PATERA WTP | AVK Valve India Pvt Ltd | Mechanical | Butterfly Valve | Filter Bed-6 Clear Water-2 BF | 76/74 series | Non-Critical | Damoh_Filter Bed-6 Clear Water-2 BF_102 |  |  | 796998 | High | PN: 16, Size: 150MM | - | - | - | - | 0 | - | Active | - | - | - | JWIL | - | - | -
218 | DAMOH 59 MLD WTP | DAMOH-PATERA WTP | Jash | Mechanical | Gate | Intake Well Feed Gate-3 | NA | Non-Critical | Damoh_Intake Well Gate-3 |  |  | 796899 | High | Size: 900*900MM | - | - | - | - | 0 | - | Active | - | - | - | JWIL | - | - | -
219 | DAMOH 59 MLD WTP | DAMOH-PATERA WTP | ROTORK | Instrument | ACTUATOR | Filter Bed-7 Clear Water-1 BF | K 60 F10 E | Non-Critical | Damoh_Filter Bed-7 Clear Water-1 BF_365 |  |  | 797261 | High | - | - | - | - | - | 0 | - | Active | - | - | - | JWIL | - | - | -
220 | DAMOH 59 MLD WTP | DAMOH-PATERA WTP | AVK Valve India Pvt Ltd | Mechanical | Butterfly Valve | Filter Bed-4 Air Scouring-2 BF | 76/74 series | Non-Critical | Damoh_Filter Bed-4 Air Scouring-2 BF_90 |  |  | 796986 | High | PN: 16, Size: 150MM | - | - | - | - | 0 | - | Active | - | - | - | JWIL | - | - | -
221 | DAMOH 59 MLD WTP | DAMOH-PATERA WTP | AVK Valve India Pvt Ltd | Mechanical | Butterfly Valve | Filter Bed-3 Air Scouring-1 BF | 76/74 series | Non-Critical | Damoh_Filter Bed-3 Air Scouring-1 BF_81 |  |  | 796977 | High | PN: 16, Size: 150MM | - | - | - | - | 0 | - | Active | - | - | - | JWIL | - | - | -
222 | DAMOH 59 MLD WTP | DAMOH-PATERA WTP | Jash | Mechanical | Sluice Gate | CWR Compartment-1 Outlet Gate | NA | Non-Critical | Damoh_CWR Compartment-1 Outlet Gate-55 |  |  | 796951 | High | Size: 1020(W)*980(H)MM | - | - | - | - | 0 | - | Active | - | - | - | JWIL | - | - | -
223 | DAMOH 59 MLD WTP | DAMOH-PATERA WTP | ENDRESS + HAUSER | Instrument | Ultrasonic Level Transmitter | Gravity Bed-6 Outlet Chamber Level Transmitter | NA | Non-Critical | Damoh_Gravity Bed-6 Outlet Chamber LT_405 |  |  | 797301 | High | - | - | - | - | - | 0 | - | Active | - | - | - | JWIL | - | - | -
224 | DAMOH 59 MLD WTP | DAMOH-PATERA WTP | CG Power & Industries Solutions Limited | Electrical | Motor | Intake Well Pump-6_Motor-6 | FRAME NO. ND280S | Non-Critical | Damoh_Intake Well Pump-6_Motor-6_191 |  |  | 797087 | High | Rating: KW 75., RPM 1480., V 440., A 119. | - | - | - | - | 0 | - | Active | - | - | - | JWIL | - | - | -
225 | DAMOH 59 MLD WTP | DAMOH-PATERA WTP | Wilo | Electrical | Motor | Sludge Transfer Pump-1_Motor-1 | CIFAC 80/CI-M-132/1.5-3-415-50-2_DOL | Non-Critical | Damoh_Sludge Transfer Pump-1_Motor-1_218 |  |  | 797114 | High | Rating: 1.5 KW, Capacity: 16.53 M3/Hr; 10 Mtr. | - | - | - | - | 0 | - | Active | - | - | - | JWIL | - | - | -
226 | DAMOH 59 MLD WTP | DAMOH-PATERA WTP | AVK Valve India Pvt Ltd | Mechanical | Butterfly Valve | Filter Bed-8 Back Wash-1 BF | 76/74 series | Non-Critical | Damoh_Filter Bed-8 Back Wash-1 BF_119 |  |  | 797015 | High | PN: 16, Size: 150MM | - | - | - | - | 0 | - | Active | - | - | - | JWIL | - | - | -
227 | DAMOH 59 MLD WTP | DAMOH-PATERA WTP | ROTORK | Instrument | ACTUATOR | Filter Bed-3 Back Wash-2 BF | K 60 F10 E | Non-Critical | Damoh_Filter Bed-3 Back Wash-2 BF_336 |  |  | 797232 | High | - | - | - | - | - | 0 | - | Active | - | - | - | JWIL | - | - | -
228 | DAMOH 59 MLD WTP | DAMOH-PATERA WTP | ROTORK | Instrument | ACTUATOR | Filter Bed-6 Back Wash-2 BF | K 60 F10 E | Non-Critical | Damoh_Filter Bed-6 Back Wash-2 BF_360 |  |  | 797256 | High | - | - | - | - | - | 0 | - | Active | - | - | - | JWIL | - | - | -
229 | DAMOH 59 MLD WTP | DAMOH-PATERA WTP | Wilo | Mechanical | Pump | CWR Pump-2 | Type 6/8 GME | Non-Critical | Damoh_CWR Pump-2_145 |  |  | 797041 | High | Capacity:332.80m3/h, Head 124M, RPM 1490 | - | - | - | - | 0 | - | Active | - | - | - | JWIL | 1 | 1 | -
230 | DAMOH 59 MLD WTP | DAMOH-PATERA WTP | ENDRESS + HAUSER | Instrument | Ultrasonic Level Transmitter | Gravity Bed-8 Level Transmitter | NA | Non-Critical | Damoh_Gravity Bed-8 LT_399 |  |  | 797295 | High | - | - | - | - | - | 0 | - | Active | - | - | - | JWIL | - | - | -
231 | DAMOH 59 MLD WTP | DAMOH-PATERA WTP | INDIAN VALVE INTERNATIONAL | Mechanical | Sluice Valve | CWR Pump-3 Discharge SV | NA | Non-Critical | Damoh_CWR Pump-3 Discharge SV_172 |  |  | 797068 | High | PN: 1.0, Size: 350MM | - | - | - | - | 0 | - | Active | - | - | - | JWIL | - | - | -
232 | DAMOH 59 MLD WTP | DAMOH-PATERA WTP | AVK Valve India Pvt Ltd | Mechanical | Sluice Valves | Sludge Bed-4 Feed Valve | 02/400 Series | Non-Critical | Damoh_Sludge Bed-4 Feed Valve_263 |  |  | 797159 | High | PN: 10, Size: 100MM | - | - | - | - | 0 | - | Active | - | - | - | JWIL | - | - | -
233 | DAMOH 59 MLD WTP | DAMOH-PATERA WTP | Auma india | Instrument | ACTUATOR | Filter Bed-2 Feed Water Gate | K 60 F10 E | Non-Critical | Damoh_Filter Bed-2 Feed Water Gate_324 |  |  | 797220 | High | - | - | - | - | - | 0 | - | Active | - | - | - | JWIL | - | - | -
234 | DAMOH 59 MLD WTP | DAMOH-PATERA WTP | Auma india | Instrument | ACTUATOR | Filter Bed-3 Feed Water Gate | K 60 F10 E | Non-Critical | Damoh_Filter Bed-3 Feed Water Gate_332 |  |  | 797228 | High | - | - | - | - | - | 0 | - | Active | - | - | - | JWIL | - | - | -
235 | DAMOH 59 MLD WTP | DAMOH-PATERA WTP | Jash | Mechanical | Sluice Gate | Filter Bed-7 Feed Water Gate | NA | Non-Critical | Damoh_Filter Bed-7 Feed Water Gate_108 |  |  | 797004 | High | Size: 500*500MM | - | - | - | - | 0 | - | Active | - | - | - | JWIL | - | - | -
236 | DAMOH 59 MLD WTP | DAMOH-PATERA WTP | S R metering | Mechanical | Gear Box | Alum dosing pump-2 Gear Box | SL-60 | Non-Critical | Damoh_Alum dosing pump-2 Gear Box_34 |  |  | 796930 | High | Capacity 4126 LPH. | - | - | - | - | 0 | - | Active | - | - | - | JWIL | - | - | -
237 | DAMOH 59 MLD WTP | DAMOH-PATERA WTP | Rosemount | Instrument | Pressure Transmitter | Intake Discharge Header Pressure Transmitter | 2051GP3A2B21AB4Q4D4M5 | Non-Critical | Damoh_Intake Discharge Header PT_313 |  |  | 797209 | High | - | - | - | - | - | 0 | - | Active | - | - | - | JWIL | - | - | -
238 | DAMOH 59 MLD WTP | DAMOH-PATERA WTP | ADAPTIVE ENGINEERING PVT. LTD | Electrical | Local Push Button Station | CWR-3 LPBS | Mushroom headed | Non-Critical | Damoh_CWR-3 LPBS_202 |  |  | 797098 | High | - | - | - | - | - | 0 | - | Active | - | - | - | JWIL | - | - | -
239 | DAMOH 59 MLD WTP | DAMOH-PATERA WTP | AVK Valve India Pvt Ltd | Mechanical | Tilting Disc Check Valve | Backwash Pump-2 Discharge NRV | NA | Non-Critical | Damoh_Backwash Pump-2 Discharge NRV_290 |  |  | 797186 | High | PN: 16, Size: 200MM | - | - | - | - | 0 | - | Active | - | - | - | JWIL | - | - | -
240 | DAMOH 59 MLD WTP | DAMOH-PATERA WTP | ROTORK | Instrument | ACTUATOR | CWR Discharge Header Actuator | K150F10E48 | Non-Critical | Damoh_CWR Discharge Header Actuator_412 |  |  | 797308 | High | - | - | - | - | - | 0 | - | Active | - | - | - | JWIL | - | - | -
241 | DAMOH 59 MLD WTP | DAMOH-PATERA WTP | INDIAN VALVE INTERNATIONAL | Mechanical | Sluice Valve | CWR Pump-8 Discharge SV | NA | Non-Critical | Damoh_CWR Pump-8 Discharge SV_177 |  |  | 797073 | High | PN: 1.0, Size: 350MM | - | - | - | - | 0 | - | Active | - | - | - | JWIL | - | - | -
242 | DAMOH 59 MLD WTP | DAMOH-PATERA WTP | Radicon | Electrical | Motor | Alum Mixture-1_Motor-1 | 2E2 106-0605-A00008 | Non-Critical | Damoh_Alum Mixture-1_Motor-1_239 |  |  | 797135 | High | Rating: 1.5 KW/ HP-2.0 , 3.4 Amp. | - | - | - | - | 0 | - | Active | - | - | - | JWIL | - | - | -
243 | DAMOH 59 MLD WTP | DAMOH-PATERA WTP | INDIAN VALVE INTERNATIONAL | Mechanical | NRV | Intake VT Pump-8 NRV | NA | Non-Critical | Damoh Intake Pump-8_NRV_19 |  |  | 796915 | High | PN: 16, Size: 300MM | - | - | - | - | 0 | - | Active | - | - | - | JWIL | - | - | -
244 | DAMOH 59 MLD WTP | DAMOH-PATERA WTP | ENDRESS + HAUSER | Instrument | Ultrasonic Level Transmitter | Gravity Bed-5 Level Transmitter | NA | Non-Critical | Damoh_Gravity Bed-5 LT_396 |  |  | 797292 | High | - | - | - | - | - | 0 | - | Active | - | - | - | JWIL | - | - | -
245 | DAMOH 59 MLD WTP | DAMOH-PATERA WTP | AVK Valve India Pvt Ltd | Mechanical | NRV | Air Blower-2 NRV | NA | Non-Critical | Damoh_Air Blower-2 NRV_269 |  |  | 797165 | High | PN: 40, Size: 200MM | - | - | - | - | 0 | - | Active | - | - | - | JWIL | - | - | -
246 | DAMOH 59 MLD WTP | DAMOH-PATERA WTP | AVK Valve India Pvt Ltd | Mechanical | Sluice Valves | Sludge Pump-3 Discharge Valve | NA | Non-Critical | Damoh_Sludge Pump-3 Discharge Valve_284 |  |  | 797180 | High | PN: 16, Size: 100MM | - | - | - | - | 0 | - | Active | - | - | - | JWIL | - | - | -
247 | DAMOH 59 MLD WTP | DAMOH-PATERA WTP | Bharat Bijlee | Electrical | Motor | Clarifier-1_Flocculator-3_Motor-3 | CM/L7800028518 | Non-Critical | Damoh_Clarifier-1_Flocculator-3_Motor-3_229 |  |  | 797125 | High | Rating: 1.1 KW/1.5 HP, EFF- 81.4%, V:415 V , 2.41 Amp, RPM-1425. | - | - | - | - | 0 | - | Active | - | - | - | JWIL | - | - | -
248 | DAMOH 59 MLD WTP | DAMOH-PATERA WTP | Wilo | Mechanical | Pump | Intake VT Pump-5 | CNE2AC-4STG | Non-Critical | Damoh Intake Pump-5_8 |  |  | 796904 | High | Flow: 277.23CUM/Hr., Head: 52Mtr., RPM: 1480 | - | - | - | - | 0 | - | Active | - | - | - | JWIL | 1 | 1 | -
249 | DAMOH 59 MLD WTP | DAMOH-PATERA WTP | INDIAN VALVE INTERNATIONAL | Mechanical | Butterfly Valve | CWR Pump-1 Suction BF | NA | Non-Critical | Damoh_CWR Pump-1 Suction BF_162 |  |  | 797058 | High | PN: 16, Size: 300MM | - | - | - | - | 0 | - | Active | - | - | - | JWIL | - | - | -
250 | DAMOH 59 MLD WTP | DAMOH-PATERA WTP | ROTORK | Instrument | ACTUATOR | Intake VT Pump-7 BF Actuator | K150F10E24 | Non-Critical | Damoh_Intake VT Pump-7 BF Actuator_301 |  |  | 797197 | High | - | - | - | - | - | 0 | - | Active | - | - | - | JWIL | - | - | -
251 | DAMOH 59 MLD WTP | DAMOH-PATERA WTP | Wilo | Mechanical | Pump | CWR Pump-1 | Type 6/8 GME | Non-Critical | Damoh_CWR Pump-1_144 |  |  | 797040 | High | Capacity:332.80m3/h, Head 124M, RPM 1490 | - | - | - | - | 0 | - | Active | - | - | - | JWIL | 1 | 1 | -
252 | DAMOH 59 MLD WTP | DAMOH-PATERA WTP | AVK Valve India Pvt Ltd | Mechanical | Sluice Valves | Clarifier-2 Drain Valve | 21/38 series | Non-Critical | Damoh_Clarifier-2 Drain Valve_255 |  |  | 797151 | High | PN: 10, Size: 250MM | - | - | - | - | 0 | - | Active | - | - | - | JWIL | - | - | -
253 | DAMOH 59 MLD WTP | DAMOH-PATERA WTP | AVK Valve India Pvt Ltd | Mechanical | Sluice Valves | Sludge Bed-3 Feed Valve | 02/400 Series | Non-Critical | Damoh_Sludge Bed-3 Feed Valve_262 |  |  | 797158 | High | PN: 10, Size: 100MM | - | - | - | - | 0 | - | Active | - | - | - | JWIL | - | - | -
254 | DAMOH 59 MLD WTP | DAMOH-PATERA WTP | INDIAN VALVE INTERNATIONAL | Mechanical | Butterfly Valve | CWR Discharge Header BF | NA | Non-Critical | Damoh_CWR Discharge Header BF_160 |  |  | 797056 | High | PN: 16, Size: 800MM | - | - | - | - | 0 | - | Active | - | - | - | JWIL | - | - | -
255 | DAMOH 59 MLD WTP | DAMOH-PATERA WTP | ROTORK | Instrument | ACTUATOR | Filter Bed-5 Clear Water-2 BF | K 60 F10 E | Non-Critical | Damoh_Filter Bed-5 Clear Water-2 BF_350 |  |  | 797246 | High | - | - | - | - | - | 0 | - | Active | - | - | - | JWIL | - | - | -
256 | DAMOH 59 MLD WTP | DAMOH-PATERA WTP | Jash | Mechanical | Sluice Gate | Filter Bed-2 Backwash Drain Gate | NA | Non-Critical | Damoh_Filter Bed-2 Backwash Drain Gate_75 |  |  | 796971 | High | Size: 600*600MM | - | - | - | - | 0 | - | Active | - | - | - | JWIL | - | - | -
257 | DAMOH 59 MLD WTP | DAMOH-PATERA WTP | ENDRESS + HAUSER | Instrument | Ultrasonic Level Transmitter | CWR Compartment-2 Level Transmitter | NA | Non-Critical | Damoh_CWR Compartment-2 LT_391 |  |  | 797287 | High | - | - | - | - | - | 0 | - | Active | - | - | - | JWIL | - | - | -
258 | DAMOH 59 MLD WTP | DAMOH-PATERA WTP | INDIAN VALVE INTERNATIONAL | Mechanical | NRV | CWR Pump-6 NRV | NA | Non-Critical | Damoh_CWR Pump-6 NRV_157 |  |  | 797053 | High | PN: 16, Size: 300MM | - | - | - | - | 0 | - | Active | - | - | - | JWIL | - | - | -
259 | DAMOH 59 MLD WTP | DAMOH-PATERA WTP | Redicon | Electrical | Motor | Flash Mixer-2_Motor-2 | 2HE2-106-0405-A00168 | Non-Critical | Damoh_Flash Mixer-2_Motor-2_224 |  |  | 797120 | High | Rating: 3.0 KW/4 HP. | - | - | - | - | 0 | - | Active | - | - | - | JWIL | - | - | -
260 | DAMOH 59 MLD WTP | DAMOH-PATERA WTP | Jash | Mechanical | Sluice Gate | Filter Bed-6 Feed Water Gate | NA | Non-Critical | Damoh_Filter Bed-6 Feed Water Gate_100 |  |  | 796996 | High | Size: 500*500MM | - | - | - | - | 0 | - | Active | - | - | - | JWIL | - | - | -
261 | DAMOH 59 MLD WTP | DAMOH-PATERA WTP | ROTORK | Instrument | ACTUATOR | Filter Bed-2 Clear Water-1 BF | K 60 F10 E | Non-Critical | Damoh_Filter Bed-2 Clear Water-1 BF_325 |  |  | 797221 | High | - | - | - | - | - | 0 | - | Active | - | - | - | JWIL | - | - | -
262 | DAMOH 59 MLD WTP | DAMOH-PATERA WTP | EVOQUA | Mechanical | Chlorine Rotameter | Chlorine Rotameter-3 | W3T75615 | Non-Critical | Damoh_ Chlorine Rotameter-3_138 |  |  | 797034 | High | Capacity:5Kg | - | - | - | - | 0 | - | Active | - | - | - | JWIL | - | - | -
263 | DAMOH 59 MLD WTP | DAMOH-PATERA WTP | ENDRESS + HAUSER | Instrument | Ultrasonic Level Transmitter | Gravity Bed-4 Level Transmitter | NA | Non-Critical | Damoh_Gravity Bed-4 LT_395 |  |  | 797291 | High | - | - | - | - | - | 0 | - | Active | - | - | - | JWIL | - | - | -
264 | DAMOH 59 MLD WTP | DAMOH-PATERA WTP | Auma india | Instrument | ACTUATOR | Intake Well Feed Gate-2 Actuator | SA25-F14-A-45rpm +TBG (HWD640) | Non-Critical | Damoh_Intake Well Feed Gate-2 Actuator_293 |  |  | 797189 | High | - | - | - | - | - | 0 | - | Active | - | - | - | JWIL | - | - | -
265 | DAMOH 59 MLD WTP | DAMOH-PATERA WTP | ENDRESS + HAUSER | Instrument | Ultrasonic Level Transmitter | Gravity Bed-4 Outlet Chamber Level Transmitter | NA | Non-Critical | Damoh_Gravity Bed-4 Outlet Chamber LT_403 |  |  | 797299 | High | - | - | - | - | - | 0 | - | Active | - | - | - | JWIL | - | - | -
266 | DAMOH 59 MLD WTP | DAMOH-PATERA WTP | AVK Valve India Pvt Ltd | Mechanical | Butterfly Valve | Filter Bed-8 Air Scouring-1 BF | 76/74 series | Non-Critical | Damoh_Filter Bed-8 Air Scouring-1 BF_121 |  |  | 797017 | High | PN: 16, Size: 150MM | - | - | - | - | 0 | - | Active | - | - | - | JWIL | - | - | -
267 | DAMOH 59 MLD WTP | DAMOH-PATERA WTP | Auma india | Instrument | ACTUATOR | Filter Bed-6 Backwash Drain Gate | SA12-F10-A | Non-Critical | Damoh_Filter Bed-6 Backwash Drain Gate_363 |  |  | 797259 | High | - | - | - | - | - | 0 | - | Active | - | - | - | JWIL | - | - | -
268 | DAMOH 59 MLD WTP | DAMOH-PATERA WTP | INDIAN VALVE INTERNATIONAL | Mechanical | Butterfly Valve | Intake Discharge Header Valve | NA | Non-Critical | Damoh_Intake Discharge Header Valve_303 |  |  | 797199 | High | PN: 16, Size: 300MM | - | - | - | - | 0 | - | Active | - | - | - | JWIL | - | - | -
269 | DAMOH 59 MLD WTP | DAMOH-PATERA WTP | STAR DELTA | Electrical | Transformer | WTP Transformer-2 | Dyn 11 | Non-Critical | Damoh_WTP Transformer-2 _196 |  |  | 797092 | High | Rating: 1600 KVA, 50Hz, Type: Oil. | - | - | - | - | 0 | - | Active | - | - | - | JWIL | 1 | 1 | -
270 | DAMOH 59 MLD WTP | DAMOH-PATERA WTP | ROTORK | Instrument | ACTUATOR | Filter Bed-5 Air Scouring-1 BF | K 60 F10 E | Non-Critical | Damoh_Filter Bed-5 Air Scouring-1 BF_353 |  |  | 797249 | High | - | - | - | - | - | 0 | - | Active | - | - | - | JWIL | - | - | -
271 | DAMOH 59 MLD WTP | DAMOH-PATERA WTP | ENDRESS + HAUSER | Instrument | CHLORINE & PH ANALYSER | WTP Outlet CHLORINE & pH ANALYSER | NA | Non-Critical | Damoh_WTP Outlet CHLORINE & pH ANALYSER_409 |  |  | 797305 | High | - | - | - | - | - | 0 | - | Active | - | - | - | JWIL | - | - | -
272 | DAMOH 59 MLD WTP | DAMOH-PATERA WTP | STAR DELTA | Electrical | Transformer | WTP Transformer-1 | Dyn 11 | Non-Critical | Damoh_WTP Transformer-1 _195 |  |  | 797091 | High | Rating: 1600 KVA, 50Hz, Type: Oil. | - | - | - | - | 0 | - | Active | - | - | - | JWIL | 1 | 1 | -
273 | DAMOH 59 MLD WTP | DAMOH-PATERA WTP | Radicon | Electrical | Motor | Alum Dosing Pump-1_Motor-1 | 2.20KNE4 | Non-Critical | Damoh_Alum Dosing Pump-1_Motor-1_235 |  |  | 797131 | High | Rating:2.20 KW/ 3.00 HP, RPM-1445, 415 V , 4.84 Y Amp, | - | - | - | - | 0 | - | Active | - | - | - | JWIL | - | - | -
274 | DAMOH 59 MLD WTP | DAMOH-PATERA WTP | AVK Valve India Pvt Ltd | Mechanical | Sluice Valves | Sludge Bed-1 Feed Valve | 02/400 Series | Non-Critical | Damoh_Sludge Bed-1 Feed Valve_260 |  |  | 797156 | High | PN: 10, Size: 100MM | - | - | - | - | 0 | - | Active | - | - | - | JWIL | - | - | -
275 | DAMOH 59 MLD WTP | DAMOH-PATERA WTP | ROTORK | Instrument | ACTUATOR | Filter Bed-3 Air Scouring-1 BF | K 60 F10 E | Non-Critical | Damoh_Filter Bed-3 Air Scouring-1 BF_337 |  |  | 797233 | High | - | - | - | - | - | 0 | - | Active | - | - | - | JWIL | - | - | -
276 | DAMOH 59 MLD WTP | DAMOH-PATERA WTP | ADROIT ASSOCIATES PVT LTD | Mechanical | Gear Box | Clarifier-1 Flocculator-2 Drive Gear Box | NA | Non-Critical | Damoh_Clarifier-1 Flocculator-2 Drive Gear Box_44 |  |  | 796940 | High | - | - | - | - | - | 0 | - | Active | - | - | - | JWIL | 1 | 1 | -
277 | DAMOH 59 MLD WTP | DAMOH-PATERA WTP | Radicon | Electrical | Motor | Alum Mixture-2_Motor-2 | 2E2 106-0605-A00008 | Non-Critical | Damoh_Alum Mixture-2_Motor-2_240 |  |  | 797136 | High | Rating: 1.5 KW/ HP-2.0 , 3.4 Amp. | - | - | - | - | 0 | - | Active | - | - | - | JWIL | - | - | -
278 | DAMOH 59 MLD WTP | DAMOH-PATERA WTP | Kriloskar | Electrical | Motor | Chlorinator-2_Motor-2 | KDS335 | Non-Critical | Damoh_Chlorinator-2_Motor-2_246 |  |  | 797142 | High | KW 1.5, HP- 2, Amp3.90, RPM 2840, | - | - | - | - | 0 | - | Active | - | - | - | JWIL | - | - | -
279 | DAMOH 59 MLD WTP | DAMOH-PATERA WTP | AVK Valve India Pvt Ltd | Mechanical | Tilting Disc Check Valve | Recycle Pump-2 Discharge NRV | NA | Non-Critical | Damoh_Recycle Pump-2 Discharge NRV_287 |  |  | 797183 | High | PN: 16, Size: 150MM | - | - | - | - | 0 | - | Active | - | - | - | JWIL | - | - | -
280 | DAMOH 59 MLD WTP | DAMOH-PATERA WTP | Redicon | Mechanical | Gear Box | Lime Tank Agitator-1 Gear Box | M0422214.JMCA5A.75AM | Non-Critical | Damoh_Lime Tank Agitator-1 Gear Box_39 | - |  | 829175 | High | Input KW 0.75, Ratio - 14.05, O/P RPM 101, Oil Gr. 460 | - | - | - | - | 0 | - | Active | - | - | - | JWIL | 1 | 1 | -
281 | DAMOH 59 MLD WTP | DAMOH-PATERA WTP | Radicon | Mechanical | Gear Box | Flash Mixer-2 Gear box | MO42214EGCK5_3.0A | Non-Critical | Damoh_Flash Mixer-2 Gear box_32 |  |  | 796928 | High | Ratio 14.58.,Gear Oil 460,O/P Rpm 99 Mounting V1. | - | - | - | - | 0 | - | Active | - | - | - | JWIL | 1 | 1 | -
282 | DAMOH 59 MLD WTP | DAMOH-PATERA WTP | NA | Electrical | Motor | Chlorine Blower-1_Motor-1 | NA | Non-Critical | Damoh_Chlorine Blower-1 Motor-1_253 |  |  | 797149 | High | KW: 20, 3 HP, RPM 2850, 4.33 Amp. | - | - | - | - | 0 | - | Active | - | - | - | JWIL | - | - | -
283 | DAMOH 59 MLD WTP | DAMOH-PATERA WTP | ROTORK | Instrument | ACTUATOR | Filter Bed-8 Clear Water-2 BF | K 60 F10 E | Non-Critical | Damoh_Filter Bed-8 Clear Water-2 BF_374 |  |  | 797270 | High | - | - | - | - | - | 0 | - | Active | - | - | - | JWIL | - | - | -
284 | DAMOH 59 MLD WTP | DAMOH-PATERA WTP | AVK Valve India Pvt Ltd | Mechanical | Butterfly Valve | Filter Bed-3 Back Wash-1 BF | 76/74 series | Non-Critical | Damoh_Filter Bed-3 Back Wash-1 BF_79 |  |  | 796975 | High | PN: 16, Size: 150MM | - | - | - | - | 0 | - | Active | - | - | - | JWIL | - | - | -
285 | DAMOH 59 MLD WTP | DAMOH-PATERA WTP | 411 | Instrument | FLOWMETER | CWR Outlet FLOW METER | CG10041100 | Non-Critical | Damoh_CWR Outlet FLOW METER_411 |  |  | 797307 | High | - | - | - | - | - | 0 | - | Active | - | - | - | JWIL | - | - | -
286 | DAMOH 59 MLD WTP | DAMOH-PATERA WTP | INDIAN VALVE INTERNATIONAL | Mechanical | Air Release Valve | Intake Discharge Common Header ARV | NA | Non-Critical | Damoh Intake Discharge Common Header ARV_28 |  |  | 796924 | High | PN: 16, Size: 150MM | - | - | - | - | 0 | - | Active | - | - | - | JWIL | - | - | -
287 | DAMOH 59 MLD WTP | DAMOH-PATERA WTP | INDIAN VALVE INTERNATIONAL | Mechanical | Butterfly Valve | Intake VT Pump-8 BF | NA | Non-Critical | Damoh Intake Pump-8_BF_27 |  |  | 796923 | High | PN: 16, Size: 300MM | - | - | - | - | 0 | - | Active | - | - | - | JWIL | - | - | -
288 | DAMOH 59 MLD WTP | DAMOH-PATERA WTP | Wilo | Mechanical | Pump | CWR Pump-4 | Type 6/8 GME | Non-Critical | Damoh_CWR Pump-4_147 |  |  | 797043 | High | Capacity:332.80m3/h, Head 124M, RPM 1490 | - | - | - | - | 0 | - | Active | - | - | - | JWIL | 1 | 1 | -
289 | DAMOH 59 MLD WTP | DAMOH-PATERA WTP | CG Power & Industries Solutions Limited | Electrical | Motor | Backwash Pump-1_Motor-1 | NA | Non-Critical | Damoh_Backwash Pump-1_Motor-1_216 |  |  | 797112 | High | Rating: 18.5 KW/ 25 HP, 1475 RPM, 415 V, 34.00 Amp | - | - | - | - | 0 | - | Active | - | - | - | JWIL | - | - | -
290 | DAMOH 59 MLD WTP | DAMOH-PATERA WTP | CG Power & Industries Solutions Limited | Electrical | Motor | Backwash Pump-2_Motor-2 | NA | Non-Critical | Damoh_Backwash Pump-2_Motor-2_217 |  |  | 797113 | High | Rating: 18.5 KW/ 25 HP, 1475 RPM, 415 V, 34.00 Amp | - | - | - | - | 0 | - | Active | - | - | - | JWIL | - | - | -
291 | DAMOH 59 MLD WTP | DAMOH-PATERA WTP | AVK Valve India Pvt Ltd | Mechanical | Butterfly Valve | Filter Bed-8 Air Scouring-2 BF | 76/74 series | Non-Critical | Damoh_Filter Bed-8 Air Scouring-2 BF_122 |  |  | 797018 | High | PN: 16, Size: 150MM | - | - | - | - | 0 | - | Active | - | - | - | JWIL | - | - | -
292 | DAMOH 59 MLD WTP | DAMOH-PATERA WTP | ROTORK | Instrument | ACTUATOR | Filter Bed-1 Back Wash-1 BF | K 60 F10 E | Non-Critical | Damoh_Filter Bed-1 Back Wash-1 BF_319 |  |  | 797215 | High | - | - | - | - | - | 0 | - | Active | - | - | - | JWIL | - | - | -
293 | DAMOH 59 MLD WTP | DAMOH-PATERA WTP | Jash | Mechanical | Sluice Gate | Filter Bed-5 Feed Water Gate | NA | Non-Critical | Damoh_Filter Bed-5 Feed Water Gate_92 |  |  | 796988 | High | Size: 500*500MM | - | - | - | - | 0 | - | Active | - | - | - | JWIL | - | - | -
294 | DAMOH 59 MLD WTP | DAMOH-PATERA WTP | Auma india | Instrument | ACTUATOR | Filter Bed-8 Feed Water Gate | K 60 F10 E | Non-Critical | Damoh_Filter Bed-8 Feed Water Gate_372 |  |  | 797268 | High | - | - | - | - | - | 0 | - | Active | - | - | - | JWIL | - | - | -
295 | DAMOH 59 MLD WTP | DAMOH-PATERA WTP | AVK Valve India Pvt Ltd | Mechanical | Butterfly Valve | Filter Bed-1 Back Wash-2 BF | 76/74 series | Non-Critical | Damoh_Filter Bed-1 Back Wash-2 BF_63 |  |  | 796959 | High | PN: 16, Size: 150MM | - | - | - | - | 0 | - | Active | - | - | - | JWIL | - | - | -
296 | DAMOH 59 MLD WTP | DAMOH-PATERA WTP | Auma india | Instrument | ACTUATOR | Filter Bed-7 Backwash Drain Gate | SA12-F10-A | Non-Critical | Damoh_Filter Bed-7 Backwash Drain Gate_371 |  |  | 797267 | High | - | - | - | - | - | 0 | - | Active | - | - | - | JWIL | - | - | -
297 | DAMOH 59 MLD WTP | DAMOH-PATERA WTP | INDIAN VALVE INTERNATIONAL | Mechanical | Sluice Valve | CWR Pump-4 Discharge SV | NA | Non-Critical | Damoh_CWR Pump-4 Discharge SV_173 |  |  | 797069 | High | PN: 1.0, Size: 350MM | - | - | - | - | 0 | - | Active | - | - | - | JWIL | - | - | -
298 | DAMOH 59 MLD WTP | DAMOH-PATERA WTP | AVK Valve India Pvt Ltd | Mechanical | Butterfly Valve | Filter Bed-1 Clear Water-2 BF | 76/74 series | Non-Critical | Damoh_Filter Bed-1 Clear Water-2 BF_62 |  |  | 796958 | High | PN: 16, Size: 150MM | - | - | - | - | 0 | - | Active | - | - | - | JWIL | - | - | -
299 | DAMOH 59 MLD WTP | DAMOH-PATERA WTP | INDIAN VALVE INTERNATIONAL | Mechanical | Butterfly Valve | Intake VT Pump-7 BF | NA | Non-Critical | Damoh Intake Pump-7_BF_26 |  |  | 796922 | High | PN: 16, Size: 300MM | - | - | - | - | 0 | - | Active | - | - | - | JWIL | - | - | -
300 | DAMOH 59 MLD WTP | DAMOH-PATERA WTP | GROUP TECH INDUSTRIES | Instrument | CHLORINE DETECTOR | WTP CHLORINE DETECTOR 3 | 9206 | Non-Critical | Damoh_WTP CHLORINE DETECTOR 3_382 |  |  | 797278 | High | - | - | - | - | - | 0 | - | Active | - | - | - | JWIL | - | - | -
301 | DAMOH 59 MLD WTP | DAMOH-PATERA WTP | CG Power & Industries Solutions Limited | Electrical | Motor | CWR Pump-3_Motor-3 | FRAME NO. ND355LX | Non-Critical | Damoh_CWR Pump-3_Motor-3_210 |  |  | 797106 | High | Rating: KW 250. VOLT. 415 +-10%, AMP. 406.00. | - | - | - | - | 0 | - | Active | - | - | - | JWIL | - | - | -
302 | DAMOH 59 MLD WTP | DAMOH-PATERA WTP | EVOQUA | Mechanical | Chlorine Injector | Chlorine Injector-2 | W3T99146 | Non-Critical | Damoh_ Chlorine Injector-2_129 |  |  | 797025 | High | Capacity:5Kg | - | - | - | - | 0 | - | Active | - | - | - | JWIL | - | - | -
303 | DAMOH 59 MLD WTP | DAMOH-PATERA WTP | ADAPTIVE ENGINEERING PVT. LTD | Instrument | PLC Panel | Intake Well PLC Panel | SINGLE FRONT | Non-Critical | Damoh_PLC Panel_291 |  |  | 797187 | High | - | - | - | - | - | 0 | - | Active | - | - | - | JWIL | - | - | -
304 | DAMOH 59 MLD WTP | DAMOH-PATERA WTP | ENDRESS + HAUSER | Instrument | Ultrasonic Level Transmitter | Gravity Bed-3 Level Transmitter | NA | Non-Critical | Damoh_Gravity Bed-3 LT_394 |  |  | 797290 | High | - | - | - | - | - | 0 | - | Active | - | - | - | JWIL | - | - | -
305 | DAMOH 59 MLD WTP | DAMOH-PATERA WTP | CG Power & Industries Solutions Limited | Electrical | Motor | CWR Pump-6_Motor-6 | FRAME NO.ND315M | Non-Critical | Damoh_CWR Pump-6_Motor-6_213 |  |  | 797109 | High | Rating: KW 132 VOLT. 415 +-10%, AMP. 215.00. | - | - | - | - | 0 | - | Active | - | - | - | JWIL | - | - | -
306 | DAMOH 59 MLD WTP | DAMOH-PATERA WTP | Auma india | Instrument | ACTUATOR | Filter Bed-5 Backwash Drain Gate | SA12-F10-A | Non-Critical | Damoh_Filter Bed-5 Backwash Drain Gate_355 |  |  | 797251 | High | - | - | - | - | - | 0 | - | Active | - | - | - | JWIL | - | - | -
307 | DAMOH 59 MLD WTP | DAMOH-PATERA WTP | INDIAN VALVE INTERNATIONAL | Mechanical | Sluice Valve | CWR Pump-1 Discharge SV | NA | Non-Critical | Damoh_CWR Pump-1 Discharge SV_170 |  |  | 797066 | High | PN: 1.0, Size: 350MM | - | - | - | - | 0 | - | Active | - | - | - | JWIL | - | - | -
308 | DAMOH 59 MLD WTP | DAMOH-PATERA WTP | EVOQUA | Mechanical | Chlorine Injector | Chlorine Injector-5 | W3T99144 | Non-Critical | Damoh_ Chlorine Injector-5_132 |  |  | 797028 | High | Capacity:10Kg | - | - | - | - | 0 | - | Active | - | - | - | JWIL | - | - | -
309 | DAMOH 59 MLD WTP | DAMOH-PATERA WTP | ROTORK | Instrument | ACTUATOR | Filter Bed-3 Clear Water-2 BF | K 60 F10 E | Non-Critical | Damoh_Filter Bed-3 Clear Water-2 BF_334 |  |  | 797230 | High | - | - | - | - | - | 0 | - | Active | - | - | - | JWIL | - | - | -
310 | DAMOH 59 MLD WTP | DAMOH-PATERA WTP | EVOQUA | Mechanical | Chlorine Injector | Chlorine Injector-7 | W3T99144 | Non-Critical | Damoh_ Chlorine Injector-7_134 |  |  | 797030 | High | Capacity:10Kg | - | - | - | - | 0 | - | Active | - | - | - | JWIL | - | - | -
311 | DAMOH 59 MLD WTP | DAMOH-PATERA WTP | INDIAN VALVE INTERNATIONAL | Mechanical | NRV | CWR Pump-8 NRV | NA | Non-Critical | Damoh_CWR Pump-8 NRV_159 |  |  | 797055 | High | PN: 16, Size: 300MM | - | - | - | - | 0 | - | Active | - | - | - | JWIL | - | - | -
312 | DAMOH 59 MLD WTP | DAMOH-PATERA WTP | ADROIT ASSOCIATES PVT LTD | Mechanical | Gear Box | Clarifier-1 Flocculator-1 Drive Gear Box | NA | Non-Critical | Damoh_Clarifier-1 Flocculator-1 Drive Gear Box_43 |  |  | 796939 | High | - | - | - | - | - | 0 | - | Active | - | - | - | JWIL | 1 | 1 | -
313 | DAMOH 59 MLD WTP | DAMOH-PATERA WTP | Rosemount | Instrument | Pressure Transmitter | Intake VT Pump-2 Pressure Transmitter | 2051GP3A2B21AB4Q4D4M5 | Non-Critical | Damoh_Intake VT Pump-2 PT_306 |  |  | 797202 | High | - | - | - | - | - | 0 | - | Active | - | - | - | JWIL | - | - | -
314 | DAMOH 59 MLD WTP | DAMOH-PATERA WTP | Jash | Mechanical | Sluice Gate | Filter Bed-7 Backwash Drain Gate | NA | Non-Critical | Damoh_Filter Bed-7 Backwash Drain Gate_115 |  |  | 797011 | High | Size: 600*600MM | - | - | - | - | 0 | - | Active | - | - | - | JWIL | - | - | -
315 | DAMOH 59 MLD WTP | DAMOH-PATERA WTP | Jash | Mechanical | Sluice Gate | Filter Bed-1 Backwash Drain Gate | NA | Non-Critical | Damoh_Filter Bed-1 Backwash Drain Gate_67 |  |  | 796963 | High | Size: 600*600MM | - | - | - | - | 0 | - | Active | - | - | - | JWIL | - | - | -
316 | DAMOH 59 MLD WTP | DAMOH-PATERA WTP | ADROIT ASSOCIATES PVT LTD | Mechanical | Gear Box | Clarifier-2 Flocculator-2 Drive Gear Box | NA | Non-Critical | Damoh_Clarifier-2 Flocculator-2 Drive Gear Box_48 |  |  | 796944 | High | - | - | - | - | - | 0 | - | Active | - | - | - | JWIL | 1 | 1 | -
317 | DAMOH 59 MLD WTP | DAMOH-PATERA WTP | Wilo | Mechanical | Pump | Intake VT Pump-1 | VMF5B-4STG | Non-Critical | Damoh Intake Pump-1_4 |  |  | 796900 | High | Flow: 558CUM/Hr., Head: 52Mtr., RPM: 1485. | - | - | - | - | 0 | - | Active | - | - | - | JWIL | 1 | 1 | -
318 | DAMOH 59 MLD WTP | DAMOH-PATERA WTP | INDIAN VALVE INTERNATIONAL | Mechanical | NRV | CWR Pump-5 NRV | NA | Non-Critical | Damoh_CWR Pump-5 NRV_156 |  |  | 797052 | High | PN: 16, Size: 300MM | - | - | - | - | 0 | - | Active | - | - | - | JWIL | - | - | -
319 | DAMOH 59 MLD WTP | DAMOH-PATERA WTP | INDIAN VALVE INTERNATIONAL | Mechanical | Butterfly Valve | Intake VT Pump-5 BF | NA | Non-Critical | Damoh Intake Pump-5_BF_24 |  |  | 796920 | High | PN: 16, Size: 300MM | - | - | - | - | 0 | - | Active | - | - | - | JWIL | - | - | -
320 | DAMOH 59 MLD WTP | DAMOH-PATERA WTP | AVK Valve India Pvt Ltd | Mechanical | Butterfly Valve | Filter Bed-1 Air Scouring-1 BF | 76/74 series | Non-Critical | Damoh_Filter Bed-1 Air Scouring-1 BF_65 |  |  | 796961 | High | PN: 16, Size: 150MM | - | - | - | - | 0 | - | Active | - | - | - | JWIL | - | - | -
321 | DAMOH 59 MLD WTP | DAMOH-PATERA WTP | ROTORK | Instrument | ACTUATOR | Filter Bed-4 Back Wash-2 BF | K 60 F10 E | Non-Critical | Damoh_Filter Bed-4 Back Wash-2 BF_344 |  |  | 797240 | High | - | - | - | - | - | 0 | - | Active | - | - | - | JWIL | - | - | -
322 | DAMOH 59 MLD WTP | DAMOH-PATERA WTP | CG Power & Industries Solutions Limited | Electrical | Motor | CWR Pump-2_Motor-2 | FRAME NO. ND355LX | Non-Critical | Damoh_CWR Pump-2_Motor-2_209 |  |  | 797105 | High | Rating: KW 250. VOLT. 415 +-10%, AMP. 406.00. | - | - | - | - | 0 | - | Active | - | - | - | JWIL | - | - | -
323 | DAMOH 59 MLD WTP | DAMOH-PATERA WTP | Apex | Electrical | Motor | Air Blower-1_Motor-1 | NA | Non-Critical | Damoh_Air Blower-1_Motor-1_243 |  |  | 797139 | High | Rating: 18.5 KW /25.0 HP, RPM 1475, 34 Amp | - | - | - | - | 0 | - | Active | - | - | - | JWIL | - | - | -
324 | DAMOH 59 MLD WTP | DAMOH-PATERA WTP | AVK Valve India Pvt Ltd | Mechanical | Sluice Valves | Backwash Tank_Service Water_ Chlorine Building | 02/400 Series | Non-Critical | Damoh_Backwash Tank_Service Water_ Chlorine Building_256 |  |  | 797152 | High | PN: 10, Size: 100MM | - | - | - | - | 0 | - | Active | - | - | - | JWIL | - | - | -
325 | DAMOH 59 MLD WTP | DAMOH-PATERA WTP | AVK Valve India Pvt Ltd | Mechanical | Butterfly Valve | Backwash Pump-1 Discharge Valve | 745/1 Series | Non-Critical | Damoh_Backwash Pump-1 Discharge Valve_280 |  |  | 797176 | High | PN: 10, Size: 200MM | - | - | - | - | 0 | - | Active | - | - | - | JWIL | - | - | -
326 | DAMOH 59 MLD WTP | DAMOH-PATERA WTP | AVK Valve India Pvt Ltd | Mechanical | Butterfly Valve | Filter Bed-7 Clear Water-1 BF | 76/74 series | Non-Critical | Damoh_Filter Bed-7 Clear Water-1 BF_109 |  |  | 797005 | High | PN: 16, Size: 150MM | - | - | - | - | 0 | - | Active | - | - | - | JWIL | - | - | -
327 | DAMOH 59 MLD WTP | DAMOH-PATERA WTP | Auma india | Instrument | ACTUATOR | Filter Bed-4 Backwash Drain Gate | SA12-F10-A | Non-Critical | Damoh_Filter Bed-4 Backwash Drain Gate_347 |  |  | 797243 | High | - | - | - | - | - | 0 | - | Active | - | - | - | JWIL | - | - | -
328 | DAMOH 59 MLD WTP | DAMOH-PATERA WTP | ADAPTIVE ENGINEERING PVT. LTD | Electrical | Local Push Button Station | CWR-7 LPBS | Mushroom headed | Non-Critical | Damoh_CWR-7 LPBS_206 |  |  | 797102 | High | - | - | - | - | - | 0 | - | Active | - | - | - | JWIL | - | - | -
329 | DAMOH 59 MLD WTP | DAMOH-PATERA WTP | ROTORK | Instrument | ACTUATOR | Filter Bed-1 Air Scouring-2 BF | K 60 F10 E | Non-Critical | Damoh_Filter Bed-1 Air Scouring-2 BF_322 |  |  | 797218 | High | - | - | - | - | - | 0 | - | Active | - | - | - | JWIL | - | - | -
330 | DAMOH 59 MLD WTP | DAMOH-PATERA WTP | INDIAN VALVE INTERNATIONAL | Mechanical | Butterfly Valve | CWR Pump-4 Suction BF | NA | Non-Critical | Damoh_CWR Pump-4 Suction BF_165 |  |  | 797061 | High | PN: 16, Size: 300MM | - | - | - | - | 0 | - | Active | - | - | - | JWIL | - | - | -
331 | DAMOH 59 MLD WTP | DAMOH-PATERA WTP | ROTORK | Instrument | ACTUATOR | Filter Bed-5 Back Wash-2 BF | K 60 F10 E | Non-Critical | Damoh_Filter Bed-5 Back Wash-2 BF_352 |  |  | 797248 | High | - | - | - | - | - | 0 | - | Active | - | - | - | JWIL | - | - | -
332 | DAMOH 59 MLD WTP | DAMOH-PATERA WTP | ROTORK | Instrument | ACTUATOR | Intake Discharge Header Valve Actuator | K150F10E24 | Non-Critical | Damoh_Intake Discharge Header Valve Actuator_304 |  |  | 797200 | High | - | - | - | - | - | 0 | - | Active | - | - | - | JWIL | - | - | -
333 | DAMOH 59 MLD WTP | DAMOH-PATERA WTP | Jash | Mechanical | Sluice Gate | Flash Mixer-2 Feed Gate | NA | Non-Critical | Damoh_Flash Mixer-2 Feed Gate-52 |  |  | 796948 | High | Size: 1020(W)*980(H)MM | - | - | - | - | 0 | - | Active | - | - | - | JWIL | - | - | -
334 | DAMOH 59 MLD WTP | DAMOH-PATERA WTP | EVOQUA | Mechanical | Chlorine Injector | Chlorine Injector-3 | W3T99146 | Non-Critical | Damoh_ Chlorine Injector-3_130 |  |  | 797026 | High | Capacity:5Kg | - | - | - | - | 0 | - | Active | - | - | - | JWIL | - | - | -
335 | DAMOH 59 MLD WTP | DAMOH-PATERA WTP | INDIAN VALVE INTERNATIONAL | Mechanical | Air Release Valve | CWR Discharge Header ARV | NA | Non-Critical | Damoh_CWR Discharge Header ARV_178 |  |  | 797074 | High | PN: 16, Size: 150MM | - | - | - | - | 0 | - | Active | - | - | - | JWIL | - | - | -
336 | DAMOH 59 MLD WTP | DAMOH-PATERA WTP | INDIAN VALVE INTERNATIONAL | Mechanical | Butterfly Valve | Intake VT Pump-4 BF | NA | Non-Critical | Damoh Intake Pump-4_BF_23 |  |  | 796919 | High | PN: 16, Size: 300MM | - | - | - | - | 0 | - | Active | - | - | - | JWIL | - | - | -
337 | DAMOH 59 MLD WTP | DAMOH-PATERA WTP | AVK Valve India Pvt Ltd | Mechanical | Butterfly Valve | Filter Bed-8 Clear Water-1 BF | 76/74 series | Non-Critical | Damoh_Filter Bed-8 Clear Water-1 BF_117 |  |  | 797013 | High | PN: 16, Size: 150MM | - | - | - | - | 0 | - | Active | - | - | - | JWIL | - | - | -
338 | DAMOH 59 MLD WTP | DAMOH-PATERA WTP | AVK Valve India Pvt Ltd | Mechanical | Butterfly Valve | Filter Bed-4 Air Scouring-1 BF | 76/74 series | Non-Critical | Damoh_Filter Bed-4 Air Scouring-1 BF_89 |  |  | 796985 | High | PN: 16, Size: 150MM | - | - | - | - | 0 | - | Active | - | - | - | JWIL | - | - | -
339 | DAMOH 59 MLD WTP | DAMOH-PATERA WTP | ROTORK | Instrument | ACTUATOR | Filter Bed-4 Air Scouring-1 BF | K 60 F10 E | Non-Critical | Damoh_Filter Bed-4 Air Scouring-1 BF_345 |  |  | 797241 | High | - | - | - | - | - | 0 | - | Active | - | - | - | JWIL | - | - | -
340 | DAMOH 59 MLD WTP | DAMOH-PATERA WTP | ROTORK | Instrument | ACTUATOR | Intake VT Pump-3 BF Actuator | K150F10E24 | Non-Critical | Damoh_Intake VT Pump-3 BF Actuator_297 |  |  | 797193 | High | - | - | - | - | - | 0 | - | Active | - | - | - | JWIL | - | - | -
341 | DAMOH 59 MLD WTP | DAMOH-PATERA WTP | ROTORK | Instrument | ACTUATOR | CWR Pump-5 Discharge SV_Actuator | K150F10E24 | Non-Critical | Damoh_CWR Pump-5 Discharge SV_Actuator_417 |  |  | 797313 | High | - | - | - | - | - | 0 | - | Active | - | - | - | JWIL | - | - | -
342 | DAMOH 59 MLD WTP | DAMOH-PATERA WTP | Bharat Bijlee | Electrical | Motor | Clarifier Bridge Drive-2_Motor-1 | 2HE2 106-0405-A00108 | Non-Critical | Damoh_Clarifier Bridge Drive-2_Motor-1_226 |  |  | 797122 | High | Rating: 2.2 KW/3 HP, 4.4 Amp., 1440 RPM | - | - | - | - | 0 | - | Active | - | - | - | JWIL | - | - | -
343 | DAMOH 59 MLD WTP | DAMOH-PATERA WTP | INDIAN VALVE INTERNATIONAL | Mechanical | NRV | CWR Pump-1 NRV | NA | Non-Critical | Damoh_CWR Pump-1 NRV_152 |  |  | 797048 | High | PN: 16, Size: 300MM | - | - | - | - | 0 | - | Active | - | - | - | JWIL | - | - | -
344 | DAMOH 59 MLD WTP | DAMOH-PATERA WTP | Auma india | Instrument | ACTUATOR | Intake Well Feed Gate-3 Actuator | SA12-F10-E-90rpm+TBG (HWD360) + GK 14.1-F14-A | Non-Critical | Damoh_Intake Well Feed Gate-3 Actuator_294 |  |  | 797190 | High | - | - | - | - | - | 0 | - | Active | - | - | - | JWIL | - | - | -
345 | DAMOH 59 MLD WTP | DAMOH-PATERA WTP | Bharat Bijlee | Electrical | Motor | Clarifier-1_Flocculator-4_Motor-4 | CM/L7800028518 | Non-Critical | Damoh_Clarifier-1_Flocculator-4_Motor-4_230 |  |  | 797126 | High | Rating: 1.1 KW/1.5 HP, EFF- 81.4%, V:415 V , 2.41 Amp, RPM-1425. | - | - | - | - | 0 | - | Active | - | - | - | JWIL | - | - | -
346 | DAMOH 59 MLD WTP | DAMOH-PATERA WTP | INDIAN VALVE INTERNATIONAL | Mechanical | Butterfly Valve | Intake VT Pump-2 BF | NA | Non-Critical | Damoh Intake Pump-2_BF_21 |  |  | 796917 | High | PN: 16, Size: 300MM | - | - | - | - | 0 | - | Active | - | - | - | JWIL | - | - | -
347 | DAMOH 59 MLD WTP | DAMOH-PATERA WTP | Jash | Mechanical | Sluice Gate | CWR Compartment-2 Outlet Gate | NA | Non-Critical | Damoh_CWR Compartment-2 Outlet Gate-56 |  |  | 796952 | High | Size: 1020(W)*980(H)MM | - | - | - | - | 0 | - | Active | - | - | - | JWIL | - | - | -
348 | DAMOH 59 MLD WTP | DAMOH-PATERA WTP | ROTORK | Instrument | ACTUATOR | Filter Bed-3 Clear Water-1 BF | K 60 F10 E | Non-Critical | Damoh_Filter Bed-3 Clear Water-1 BF_333 |  |  | 797229 | High | - | - | - | - | - | 0 | - | Active | - | - | - | JWIL | - | - | -
349 | DAMOH 59 MLD WTP | DAMOH-PATERA WTP | AVK Valve India Pvt Ltd | Mechanical | Butterfly Valve | Filter Bed-5 Clear Water-1 BF | 76/74 series | Non-Critical | Damoh_Filter Bed-5 Clear Water-1 BF_93 |  |  | 796989 | High | PN: 16, Size: 150MM | - | - | - | - | 0 | - | Active | - | - | - | JWIL | - | - | -
350 | DAMOH 59 MLD WTP | DAMOH-PATERA WTP | INDIAN VALVE INTERNATIONAL | Mechanical | NRV | CWR Pump-3 NRV | NA | Non-Critical | Damoh_CWR Pump-3 NRV_154 |  |  | 797050 | High | PN: 16, Size: 300MM | - | - | - | - | 0 | - | Active | - | - | - | JWIL | - | - | -
351 | DAMOH 59 MLD WTP | DAMOH-PATERA WTP | ROTORK | Instrument | ACTUATOR | Filter Bed-2 Clear Water-2 BF | K 60 F10 E | Non-Critical | Damoh_Filter Bed-2 Clear Water-2 BF_326 |  |  | 797222 | High | - | - | - | - | - | 0 | - | Active | - | - | - | JWIL | - | - | -
352 | DAMOH 59 MLD WTP | DAMOH-PATERA WTP | AVK Valve India Pvt Ltd | Mechanical | Butterfly Valve | Filter Bed-3 Clear Water-1 BF | 76/74 series | Non-Critical | Damoh_Filter Bed-3 Clear Water-1 BF_77 |  |  | 796973 | High | PN: 16, Size: 150MM | - | - | - | - | 0 | - | Active | - | - | - | JWIL | - | - | -
353 | DAMOH 59 MLD WTP | DAMOH-PATERA WTP | Jash | Mechanical | Sluice Gate | CWR Compartment-1 Feed Gate | NA | Non-Critical | Damoh_CWR Compartment-1 Feed Gate-53 |  |  | 796949 | High | Size: 1020(W)*980(H)MM | - | - | - | - | 0 | - | Active | - | - | - | JWIL | - | - | -
354 | DAMOH 59 MLD WTP | DAMOH-PATERA WTP | Rosemount | Instrument | Pressure Transmitter | Intake VT Pump-6 Pressure Transmitter | 2051GP3A2B21AB4Q4D4M5 | Non-Critical | Damoh_Intake VT Pump-6 PT_310 |  |  | 797206 | High | - | - | - | - | - | 0 | - | Active | - | - | - | JWIL | - | - | -
355 | DAMOH 59 MLD WTP | DAMOH-PATERA WTP | ROTORK | Instrument | ACTUATOR | Filter Bed-2 Air Scouring-1 BF | K 60 F10 E | Non-Critical | Damoh_Filter Bed-2 Air Scouring-1 BF_329 |  |  | 797225 | High | - | - | - | - | - | 0 | - | Active | - | - | - | JWIL | - | - | -
356 | DAMOH 59 MLD WTP | DAMOH-PATERA WTP | EVOQUA | Mechanical | Chlorine Injector | Chlorine Injector-1 | W3T99146 | Non-Critical | Damoh_ Chlorine Injector-1_128 |  |  | 797024 | High | Capacity:5Kg | - | - | - | - | 0 | - | Active | - | - | - | JWIL | - | - | -
357 | DAMOH 59 MLD WTP | DAMOH-PATERA WTP | Rosemount | Instrument | Pressure Transmitter | Intake VT Pump-8 Pressure Transmitter | 2051GP3A2B21AB4Q4D4M5 | Non-Critical | Damoh_Intake VT Pump-8 PT_312 |  |  | 797208 | High | - | - | - | - | - | 0 | - | Active | - | - | - | JWIL | - | - | -
358 | DAMOH 59 MLD WTP | DAMOH-PATERA WTP | CG Power & Industries Solutions Limited | Electrical | Motor | CWR Pump-8_Motor-8 | FRAME NO.ND315M | Non-Critical | Damoh_CWR Pump-8_Motor-8_215 |  |  | 797111 | High | Rating: KW 132 VOLT. 415 +-10%, AMP. 215.00. | - | - | - | - | 0 | - | Active | - | - | - | JWIL | - | - | -
359 | DAMOH 59 MLD WTP | DAMOH-PATERA WTP | Radicon | Electrical | Motor | Lime Dosing Pump-1_Motor-1 | IP:55 | Non-Critical | Damoh_Lime Dosing Pump-1_Motor-1_237 |  |  | 797133 | High | Rating:1.10 KW/1.50 HP, RPM-1400, 415 V ,2.41 Amp | - | - | - | - | 0 | - | Active | - | - | - | JWIL | - | - | -
360 | DAMOH 59 MLD WTP | DAMOH-PATERA WTP | Radicon | Mechanical | Gear Box | Clarifier-1 Bridge Drive Gear Box | NA | Non-Critical | Damoh_CLF-1 Bridge Drive Gear Box_41 |  |  | 796937 | High | Ratio 171.6, Oil Gr. 460 , O/P RPM 8.5,Mounting -B3 | - | - | - | - | 0 | - | Active | - | - | - | JWIL | 1 | 1 | -
361 | DAMOH 59 MLD WTP | DAMOH-PATERA WTP | Kriloskar | Electrical | Motor | Chlorinator-6_Motor-6 | KDS335 | Non-Critical | Damoh_Chlorinator-6_Motor-6_250 |  |  | 797146 | High | KW 1.5, HP- 2, Amp3.90, RPM 2840, | - | - | - | - | 0 | - | Active | - | - | - | JWIL | - | - | -
362 | DAMOH 59 MLD WTP | DAMOH-PATERA WTP | ROTORK | Instrument | ACTUATOR | CWR Pump-6 Discharge SV_Actuator | K150F10E24 | Non-Critical | Damoh_CWR Pump-6 Discharge SV_Actuator_418 |  |  | 797314 | High | - | - | - | - | - | 0 | - | Active | - | - | - | JWIL | - | - | -
363 | DAMOH 59 MLD WTP | DAMOH-PATERA WTP | ADAPTIVE ENGINEERING PVT. LTD | Electrical | Local Push Button Station | CWR-5 LPBS | Mushroom headed | Non-Critical | Damoh_CWR-5 LPBS_204 |  |  | 797100 | High | - | - | - | - | - | 0 | - | Active | - | - | - | JWIL | - | - | -
364 | DAMOH 59 MLD WTP | DAMOH-PATERA WTP | INDIAN VALVE INTERNATIONAL | Mechanical | NRV | Intake VT Pump-4 NRV | NA | Non-Critical | Damoh Intake Pump-4_NRV_15 |  |  | 796911 | High | PN: 16, Size: 300MM | - | - | - | - | 0 | - | Active | - | - | - | JWIL | - | - | -
365 | DAMOH 59 MLD WTP | DAMOH-PATERA WTP | AVK Valve India Pvt Ltd | Mechanical | Sluice Valves | Backwash Pump-1 Feed Valve | 02/400 Series | Non-Critical | Damoh_Backwash Pump-1 Feed Valve_278 |  |  | 797174 | High | PN: 10, Size: 250MM | - | - | - | - | 0 | - | Active | - | - | - | JWIL | - | - | -
366 | DAMOH 59 MLD WTP | DAMOH-PATERA WTP | WPIL | Electrical | Motor | Recycle Pump-1_Motor-1 | WQ4MF11P | Non-Critical | Damoh_Recycle Pump-1_Motor-1_220 |  |  | 797116 | High | Capacity:140 M3/Hr; Head: 16 Mtr.; 11 KW/15 HP. | - | - | - | - | 0 | - | Active | - | - | - | JWIL | - | - | -
367 | DAMOH 59 MLD WTP | DAMOH-PATERA WTP | ROTORK | Instrument | ACTUATOR | CWR Pump-4 Discharge SV_Actuator | K150F10E24 | Non-Critical | Damoh_CWR Pump-4 Discharge SV_Actuator_416 |  |  | 797312 | High | - | - | - | - | - | 0 | - | Active | - | - | - | JWIL | - | - | -
368 | DAMOH 59 MLD WTP | DAMOH-PATERA WTP | ENDRESS + HAUSER | Instrument | Ultrasonic Level Transmitter | Gravity Bed-8 Outlet Chamber Level Transmitter | NA | Non-Critical | Damoh_Gravity Bed-8 Outlet Chamber LT_407 |  |  | 797303 | High | - | - | - | - | - | 0 | - | Active | - | - | - | JWIL | - | - | -
369 | DAMOH 59 MLD WTP | DAMOH-PATERA WTP | AVK Valve India Pvt Ltd | Mechanical | Sluice Valves | Backwash Tank Feed Valve | 02/400 Series | Non-Critical | Damoh_Backwash Tank Feed Valve_259 |  |  | 797155 | High | PN: 10, Size: 100MM | - | - | - | - | 0 | - | Active | - | - | - | JWIL | - | - | -
370 | DAMOH 59 MLD WTP | DAMOH-PATERA WTP | CG Power & Industries Solutions Limited | Electrical | Motor | Intake Well Pump-2_Motor-2 | FRAME NO. ND280S | Non-Critical | Damoh_Intake Well Pump-2_Motor-2_187 |  |  | 797083 | High | Rating: KW 110.,RPM 1485.,V 440.,A 170. | - | - | - | - | 0 | - | Active | - | - | - | JWIL | - | - | -
371 | DAMOH 59 MLD WTP | DAMOH-PATERA WTP | ROTORK | Instrument | ACTUATOR | Filter Bed-1 Air Scouring-1 BF | K 60 F10 E | Non-Critical | Damoh_Filter Bed-1 Air Scouring-1 BF_321 |  |  | 797217 | High | - | - | - | - | - | 0 | - | Active | - | - | - | JWIL | - | - | -
372 | DAMOH 59 MLD WTP | DAMOH-PATERA WTP | AVK Valve India Pvt Ltd | Mechanical | Butterfly Valve | Air Blower-1 Discharge Valve | 76/70 Series | Non-Critical | Damoh_Air Blower-1 Discharge Valve_266 |  |  | 797162 | High | PN: 10, Size: 150MM | - | - | - | - | 0 | - | Active | - | - | - | JWIL | - | - | -
373 | DAMOH 59 MLD WTP | DAMOH-PATERA WTP | ROTORK | Instrument | ACTUATOR | Filter Bed-6 Air Scouring-1 BF | K 60 F10 E | Non-Critical | Damoh_Filter Bed-6 Air Scouring-1 BF_361 |  |  | 797257 | High | - | - | - | - | - | 0 | - | Active | - | - | - | JWIL | - | - | -
374 | DAMOH 59 MLD WTP | DAMOH-PATERA WTP | ROTORK | Instrument | ACTUATOR | Filter Bed-5 Clear Water-1 BF | K 60 F10 E | Non-Critical | Damoh_Filter Bed-5 Clear Water-1 BF_349 |  |  | 797245 | High | - | - | - | - | - | 0 | - | Active | - | - | - | JWIL | - | - | -
375 | DAMOH 59 MLD WTP | DAMOH-PATERA WTP | INDIAN VALVE INTERNATIONAL | Mechanical | NRV | Intake VT Pump-5 NRV | NA | Non-Critical | Damoh Intake Pump-5_NRV_16 |  |  | 796912 | High | PN: 16, Size: 300MM | - | - | - | - | 0 | - | Active | - | - | - | JWIL | - | - | -
376 | DAMOH 59 MLD WTP | DAMOH-PATERA WTP | EVOQUA | Mechanical | Chlorine Rotameter | Chlorine Rotameter-8 | W3T75615 | Non-Critical | Damoh_ Chlorine Rotameter-8_143 |  |  | 797039 | High | Capacity:10Kg | - | - | - | - | 0 | - | Active | - | - | - | JWIL | - | - | -
377 | DAMOH 59 MLD WTP | DAMOH-PATERA WTP | ADAPTIVE ENGINEERING PVT. LTD | Electrical | LT Panel | Intake Well LT Panel | SINGLE FRONT, MODULAR | Non-Critical | Damoh_Intake Well LT Panel_182 |  |  | 797078 | High | Rating: 1000 A ,Protection-IP-54 | - | - | - | - | 0 | - | Active | - | - | - | JWIL | 1 | 1 | -
378 | DAMOH 59 MLD WTP | DAMOH-PATERA WTP | INDIAN VALVE INTERNATIONAL | Mechanical | Sluice Valve | CWR Pump-7 Discharge SV | NA | Non-Critical | Damoh_CWR Pump-7 Discharge SV_176 |  |  | 797072 | High | PN: 1.0, Size: 350MM | - | - | - | - | 0 | - | Active | - | - | - | JWIL | - | - | -
379 | DAMOH 59 MLD WTP | DAMOH-PATERA WTP | Rosemount | Instrument | Pressure Transmitter | Intake VT Pump-5 Pressure Transmitter | 2051GP3A2B21AB4Q4D4M5 | Non-Critical | Damoh_Intake VT Pump-5 PT_309 |  |  | 797205 | High | - | - | - | - | - | 0 | - | Active | - | - | - | JWIL | - | - | -
380 | DAMOH 59 MLD WTP | DAMOH-PATERA WTP | ROTORK | Instrument | ACTUATOR | Intake VT Pump-5 BF Actuator | K150F10E24 | Non-Critical | Damoh_Intake VT Pump-5 BF Actuator_299 |  |  | 797195 | High | - | - | - | - | - | 0 | - | Active | - | - | - | JWIL | - | - | -
381 | DAMOH 59 MLD WTP | DAMOH-PATERA WTP | ROTORK | Instrument | ACTUATOR | Filter Bed-7 Air Scouring-1 BF | K 60 F10 E | Non-Critical | Damoh_Filter Bed-7 Air Scouring-1 BF_369 |  |  | 797265 | High | - | - | - | - | - | 0 | - | Active | - | - | - | JWIL | - | - | -
382 | DAMOH 59 MLD WTP | DAMOH-PATERA WTP | AVK Valve India Pvt Ltd | Mechanical | Butterfly Valve | Filter Bed-7 Air Scouring-2 BF | 76/74 series | Non-Critical | Damoh_Filter Bed-7 Air Scouring-2 BF_114 |  |  | 797010 | High | PN: 16, Size: 150MM | - | - | - | - | 0 | - | Active | - | - | - | JWIL | - | - | -
383 | DAMOH 59 MLD WTP | DAMOH-PATERA WTP | INDIAN VALVE INTERNATIONAL | Mechanical | Butterfly Valve | Intake VT Pump-1 BF | NA | Non-Critical | Damoh Intake Pump-1_BF_20 |  |  | 796916 | High | PN: 16, Size: 300MM | - | - | - | - | 0 | - | Active | - | - | - | JWIL | - | - | -
384 | DAMOH 59 MLD WTP | DAMOH-PATERA WTP | ENDRESS + HAUSER | Instrument | Ultrasonic Level Transmitter | Gravity Bed-1 Level Transmitter | NA | Non-Critical | Damoh_Gravity Bed-1 LT_392 |  |  | 797288 | High | - | - | - | - | - | 0 | - | Active | - | - | - | JWIL | - | - | -
385 | DAMOH 59 MLD WTP | DAMOH-PATERA WTP | EVOQUA | Mechanical | Chlorine Rotameter | Chlorine Rotameter-4 | W3T75615 | Non-Critical | Damoh_ Chlorine Rotameter-4_139 |  |  | 797035 | High | Capacity:5Kg | - | - | - | - | 0 | - | Active | - | - | - | JWIL | - | - | -
386 | DAMOH 59 MLD WTP | DAMOH-PATERA WTP | Bharat Bijlee | Electrical | Motor | Clarifier Bridge Drive-1_Motor-1 | 2HE2 106-0405-A00108 | Non-Critical | Damoh_Clarifier Bridge Drive-1_Motor-1_225 |  |  | 797121 | High | Rating: 2.2 KW/3 HP, 4.4 Amp., 1440 RPM | - | - | - | - | 0 | - | Active | - | - | - | JWIL | - | - | -
387 | DAMOH 59 MLD WTP | DAMOH-PATERA WTP | ROTORK | Instrument | ACTUATOR | Filter Bed-6 Clear Water-2 BF | K 60 F10 E | Non-Critical | Damoh_Filter Bed-6 Clear Water-2 BF_358 |  |  | 797254 | High | - | - | - | - | - | 0 | - | Active | - | - | - | JWIL | - | - | -
388 | DAMOH 59 MLD WTP | DAMOH-PATERA WTP | Wilo | Mechanical | Pump | CWR Pump-8 | Type 150-200BST | Non-Critical | Damoh_CWR Pump-8_151 |  |  | 797047 | High | Capacity: 266.40m3/h, Head 124M, RPM 1485 | - | - | - | - | 0 | - | Active | - | - | - | JWIL | 1 | 1 | -
389 | DAMOH 59 MLD WTP | DAMOH-PATERA WTP | Jash | Mechanical | Sluice Gate | Filter Bed-8 Backwash Drain Gate | NA | Non-Critical | Damoh_Filter Bed-8 Backwash Drain Gate_123 |  |  | 797019 | High | Size: 600*600MM | - | - | - | - | 0 | - | Active | - | - | - | JWIL | - | - | -
390 | DAMOH 59 MLD WTP | DAMOH-PATERA WTP | ROTORK | Instrument | ACTUATOR | Intake VT Pump-8 BF Actuator | K150F10E24 | Non-Critical | Damoh_Intake VT Pump-8 BF Actuator_302 |  |  | 797198 | High | - | - | - | - | - | 0 | - | Active | - | - | - | JWIL | - | - | -
391 | DAMOH 59 MLD WTP | DAMOH-PATERA WTP | INDIAN VALVE INTERNATIONAL | Mechanical | Butterfly Valve | CWR Pump-8 Suction BF | NA | Non-Critical | Damoh_CWR Pump-8 Suction BF_169 |  |  | 797065 | High | PN: 16, Size: 300MM | - | - | - | - | 0 | - | Active | - | - | - | JWIL | - | - | -
392 | DAMOH 59 MLD WTP | DAMOH-PATERA WTP | Radicon | Mechanical | Gear Box | Flash Mixer-1 Gear box | MO42214EGCK5_3.0A | Non-Critical | Damoh_Flash Mixer-1 Gear box_31 |  |  | 796927 | High | Ratio 14.58.,Gear Oil 460,O/P Rpm 99 Mounting V1 | - | - | - | - | 0 | - | Active | - | - | - | JWIL | 1 | 1 | -
393 | DAMOH 59 MLD WTP | DAMOH-PATERA WTP | AVK Valve India Pvt Ltd | Mechanical | Tilting Disc Check Valve | Recycle Pump-3 Discharge NRV | NA | Non-Critical | Damoh_Recycle Pump-3 Discharge NRV_288 |  |  | 797184 | High | PN: 16, Size: 150MM | - | - | - | - | 0 | - | Active | - | - | - | JWIL | - | - | -
394 | DAMOH 59 MLD WTP | DAMOH-PATERA WTP | CG Power & Industries Solutions Limited | Electrical | Motor | Intake Well Pump-8_Motor-8 | FRAME NO. ND280S | Non-Critical | Damoh_Intake Well Pump-8_Motor-8_193 |  |  | 797089 | High | Rating: KW 75., RPM 1480., V 440., A 119. | - | - | - | - | 0 | - | Active | - | - | - | JWIL | - | - | -
395 | DAMOH 59 MLD WTP | DAMOH-PATERA WTP | ROTORK | Instrument | ACTUATOR | Filter Bed-8 Back Wash-2 BF | K 60 F10 E | Non-Critical | Damoh_Filter Bed-8 Back Wash-2 BF_376 |  |  | 797272 | High | - | - | - | - | - | 0 | - | Active | - | - | - | JWIL | - | - | -
396 | DAMOH 59 MLD WTP | DAMOH-PATERA WTP | Jash | Mechanical | Sluice Gate | Flash Mixer-1 Feed Gate | NA | Non-Critical | Damoh_Flash Mixer-1 Feed Gate-51 |  |  | 796947 | High | Size: 1020(W)*980(H)MM | - | - | - | - | 0 | - | Active | - | - | - | JWIL | - | - | -
397 | DAMOH 59 MLD WTP | DAMOH-PATERA WTP | ADAPTIVE ENGINEERING PVT. LTD | Electrical | APFC Panel | Intake Well APFC Panel-2 | SINGLE FRONT | Non-Critical | Damoh_Intake Well APFC Panel-2_184 |  |  | 797080 | High | Rating: 80 kVAR APFC Panel . | - | - | - | - | 0 | - | Active | - | - | - | JWIL | 1 | 1 | -
398 | DAMOH 59 MLD WTP | DAMOH-PATERA WTP | EVOQUA | Mechanical | Chlorine Injector | Chlorine Injector-8 | W3T99144 | Non-Critical | Damoh_ Chlorine Injector-8_135 |  |  | 797031 | High | Capacity:10Kg | - | - | - | - | 0 | - | Active | - | - | - | JWIL | - | - | -
399 | DAMOH 59 MLD WTP | DAMOH-PATERA WTP | ROTORK | Instrument | ACTUATOR | Filter Bed-2 Back Wash-2 BF | K 60 F10 E | Non-Critical | Damoh_Filter Bed-2 Back Wash-2 BF_328 |  |  | 797224 | High | - | - | - | - | - | 0 | - | Active | - | - | - | JWIL | - | - | -
400 | DAMOH 59 MLD WTP | DAMOH-PATERA WTP | AVK Valve India Pvt Ltd | Mechanical | Butterfly Valve | Filter Bed-5 Back Wash-1 BF | 76/74 series | Non-Critical | Damoh_Filter Bed-5 Back Wash-1 BF_95 |  |  | 796991 | High | PN: 16, Size: 150MM | - | - | - | - | 0 | - | Active | - | - | - | JWIL | - | - | -
401 | DAMOH 59 MLD WTP | DAMOH-PATERA WTP | Jash | Mechanical | Sluice Gate | Filter Bed-3 Backwash Drain Gate | NA | Non-Critical | Damoh_Filter Bed-3 Backwash Drain Gate_83 |  |  | 796979 | High | Size: 600*600MM | - | - | - | - | 0 | - | Active | - | - | - | JWIL | - | - | -
402 | DAMOH 59 MLD WTP | DAMOH-PATERA WTP | INDIAN VALVE INTERNATIONAL | Mechanical | NRV | Intake VT Pump-2 NRV | NA | Non-Critical | Damoh Intake Pump-2_NRV_13 |  |  | 796909 | High | PN: 16, Size: 300MM | - | - | - | - | 0 | - | Active | - | - | - | JWIL | - | - | -
403 | DAMOH 59 MLD WTP | DAMOH-PATERA WTP | KAY International pvt. Ltd | Mechanical | Air Blower | Air Blower-2 | NA | Non-Critical | Damoh_ Air Blower-2_127 |  |  | 797023 | High | RPM: 1360, Capacity: 1236 CUM/Hr, Pressure: 0.35 kg/cm2. | - | - | - | - | 0 | - | Active | - | - | - | JWIL | 1 | 1 | -
404 | DAMOH 59 MLD WTP | DAMOH-PATERA WTP | Bharat Bijlee | Electrical | Motor | Clarifier-1_Flocculator-1_Motor-1 | CM/L7800028518 | Non-Critical | Damoh_Clarifier-1_Flocculator-1_Motor-1_227 |  |  | 797123 | High | Rating: 1.1 KW/1.5 HP, EFF- 81.4%, V:415 V , 2.41 Amp, RPM-1425. | - | - | - | - | 0 | - | Active | - | - | - | JWIL | - | - | -
405 | DAMOH 59 MLD WTP | DAMOH-PATERA WTP | ADAPTIVE ENGINEERING PVT. LTD | Electrical | Local Push Button Station | CWR-8 LPBS | Mushroom headed | Non-Critical | Damoh_CWR-8 LPBS_207 |  |  | 797103 | High | - | - | - | - | - | 0 | - | Active | - | - | - | JWIL | - | - | -
406 | DAMOH 59 MLD WTP | DAMOH-PATERA WTP | Rosemount | Instrument | Pressure Transmitter | Intake VT Pump-7 Pressure Transmitter | 2051GP3A2B21AB4Q4D4M5 | Non-Critical | Damoh_Intake VT Pump-7 PT_311 |  |  | 797207 | High | - | - | - | - | - | 0 | - | Active | - | - | - | JWIL | - | - | -
407 | DAMOH 59 MLD WTP | DAMOH-PATERA WTP | S R metering | Mechanical | Gear Box | Lime dosing pump-1 Gear Box | SL-35 | Non-Critical | Damoh_Lime dosing pump-1 Gear Box_35 |  |  | 796931 | High | Capacity 1533 LPH. | - | - | - | - | 0 | - | Active | - | - | - | JWIL | - | - | -
408 | DAMOH 59 MLD WTP | DAMOH-PATERA WTP | Redicon | Mechanical | Gear Box | Alum Tank Agitator-2 Gear Box | M042211.JMOA5A1.5CM | Non-Critical | Damoh_Alum Tank Agitator-2 Gear Box_38 |  |  | 796934 | High | Input KW 1.5, Ratio - 10.89, O/P RPM 86. | - | - | - | - | 0 | - | Active | - | - | - | JWIL | 1 | 1 | -
409 | DAMOH 59 MLD WTP | DAMOH-PATERA WTP | Wilo | Electrical | Motor | Sludge Transfer Pump-1_Motor-2 | CIFAC 80/CI-M-132/1.5-3-415-50-2_DOL | Non-Critical | Damoh_Sludge Transfer Pump-1_Motor-2_219 |  |  | 797115 | High | Rating: 1.5 KW, Capacity: 16.53 M3/Hr; 10 Mtr. | - | - | - | - | 0 | - | Active | - | - | - | JWIL | - | - | -
410 | DAMOH 59 MLD WTP | DAMOH-PATERA WTP | Auma india | Instrument | ACTUATOR | Filter Bed-2 Backwash Drain Gate | SA12-F10-A | Non-Critical | Damoh_Filter Bed-2 Backwash Drain Gate_331 |  |  | 797227 | High | - | - | - | - | - | 0 | - | Active | - | - | - | JWIL | - | - | -
411 | DAMOH 59 MLD WTP | DAMOH-PATERA WTP | INDIAN VALVE INTERNATIONAL | Mechanical | NRV | CWR Pump-4 NRV | NA | Non-Critical | Damoh_CWR Pump-4 NRV_155 |  |  | 797051 | High | PN: 16, Size: 300MM | - | - | - | - | 0 | - | Active | - | - | - | JWIL | - | - | -
412 | DAMOH 59 MLD WTP | DAMOH-PATERA WTP | ROTORK | Instrument | ACTUATOR | CWR Pump-7 Discharge SV_Actuator | K150F10E24 | Non-Critical | Damoh_CWR Pump-7 Discharge SV_Actuator_419 |  |  | 797315 | High | - | - | - | - | - | 0 | - | Active | - | - | - | JWIL | - | - | -
413 | DAMOH 59 MLD WTP | DAMOH-PATERA WTP | AVK Valve India Pvt Ltd | Mechanical | Butterfly Valve | Filter Bed-5 Clear Water-2 BF | 76/74 series | Non-Critical | Damoh_Filter Bed-5 Clear Water-2 BF_94 |  |  | 796990 | High | PN: 16, Size: 150MM | - | - | - | - | 0 | - | Active | - | - | - | JWIL | - | - | -
414 | DAMOH 59 MLD WTP | DAMOH-PATERA WTP | INDIAN VALVE INTERNATIONAL | Mechanical | NRV | Intake VT Pump-6 NRV | NA | Non-Critical | Damoh Intake Pump-6_NRV_17 |  |  | 796913 | High | PN: 16, Size: 300MM | - | - | - | - | 0 | - | Active | - | - | - | JWIL | - | - | -
415 | DAMOH 59 MLD WTP | DAMOH-PATERA WTP | AVK Valve India Pvt Ltd | Mechanical | Sluice Valves | Sludge Bed-2 Feed Valve | 02/400 Series | Non-Critical | Damoh_Sludge Bed-2 Feed Valve_261 |  |  | 797157 | High | PN: 10, Size: 100MM | - | - | - | - | 0 | - | Active | - | - | - | JWIL | - | - | -
416 | DAMOH 59 MLD WTP | DAMOH-PATERA WTP | AVK Valve India Pvt Ltd | Mechanical | Butterfly Valve | Filter Bed-5 Back Wash-2 BF | 76/74 series | Non-Critical | Damoh_Filter Bed-5 Back Wash-2 BF_96 |  |  | 796992 | High | PN: 16, Size: 150MM | - | - | - | - | 0 | - | Active | - | - | - | JWIL | - | - | -
417 | DAMOH 59 MLD WTP | DAMOH-PATERA WTP | AVK Valve India Pvt Ltd | Mechanical | NRV | Recycle Tank Discharge Header NRV | NA | Non-Critical | Damoh_Recycle Tank Discharge Header NRV_270 |  |  | 797166 | High | PN: 25, Size: 350MM | - | - | - | - | 0 | - | Active | - | - | - | JWIL | - | - | -
418 | DAMOH 59 MLD WTP | DAMOH-PATERA WTP | Auma india | Instrument | ACTUATOR | Filter Bed-1 Feed Water Gate | K 60 F10 E | Non-Critical | Damoh_Filter Bed-1 Feed Water Gate_316 |  |  | 797212 | High | - | - | - | - | - | 0 | - | Active | - | - | - | JWIL | - | - | -
419 | DAMOH 59 MLD WTP | DAMOH-PATERA WTP | ADAPTIVE ENGINEERING PVT. LTD | Instrument | PLC Panel | CWR PUMP HOUSE_PLC PANEL | NA | Non-Critical | Damoh_CWR PUMP HOUSE_PLC PANEL _383 |  |  | 797279 | High | - | - | - | - | - | 0 | - | Active | - | - | - | JWIL | - | - | -
420 | DAMOH 59 MLD WTP | DAMOH-PATERA WTP | AVK Valve India Pvt Ltd | Mechanical | Sluice Valves | Recycle Pump-2 Discharge Valve | 02/400 Series | Non-Critical | Damoh_Recycle Pump-2 Discharge Valve_274 |  |  | 797170 | High | PN: 10, Size: 150MM | - | - | - | - | 0 | - | Active | - | - | - | JWIL | - | - | -